## Table 1
Error Code | Error Type | Error Message | Cause | Remedy
ACAL-000 | WARN | Fail to run DETECT Motn | The AccuCal2 Motn failed to run. The AccuCal2 motion cannot be started. | Clear all the errors before executing AccuCal2.
ACAL-001 | WARN | Robot is not ready. | The robot is not ready. The system cannot issue motion because it is in an error state. | Clear all faults, then retry the operation.
ACAL-002 | WARN | Fail to fit circle. | AccuCal2 cannot converge within the set threshold. | Perform the following: * Increase the number of iterations allowed. * Increase the convergence threshold setting. * Make sure the TCP has not been changed.
ACAL-003 | WARN | Contact before search. | The robot is in contact with the part before starting a search motion. | Reteach the starting position.
ACAL-004 | WARN | No contact detected. | No contact was made during the AccuCal2 motion. | Make sure the sensor and software are installed correctly.
ACAL-005 | WARN | Undefined program name. | The AccuCal2 program name was not defined. | Select an AccuCal2 teach pendant program before pressing the EXEC key.
ACAL-006 | WARN | TPE operation error. | This is an internal teach pendant editor program error. | Abort the program and run again. If this doesn't resolve the problem, cycle power and try again. If this doesn't resolve the problem, reinstall the controller software. Refer to the Software Installation Manual for information on installing software
ACAL-007 | WARN | Calibration internal error. | This is an AccuCal2 internal error. | Turn off the controller, and turn it on again to recover. If the problem persistes, reinstall the controller software. Refer to the Software Installation Manual for more information.
ACAL-008 | WARN | File open error. | The output file cannot be opened. | Check the path, and file name to be sure they are correct.
ACAL-009 | WARN | No matching Start inst. | You are trying to execute a CALIB END instruction without a matching CALIB START instruction. | Add a CALIB START instruction before the CALIB END.
ACAL-010 | WARN | Invalid schedule number. | The schedule number in CALIB, UTOOL, or UFRAME START is invalid. | Provide a correct schedule number in CALIB (or UTOOL or UFRAME) START[] teach pendant instruction.
ACAL-011 | WARN | Cannot access $MNUFRAME. | The current $MNUFRAMENUM[] is incorrect and cannot be accessed. | Go to the USER FRAME menu to select a valid user frame.
ACAL-012 | WARN | Cannot access $MNUTOOL. | Cannot access $MNUTOOL. The current $MNUTOOLNUM[] is incorrect. | Display the FRAME menu to select a valid tool frame.
ACAL-013 | WARN | Backward execution ignored. | Backward execution were ignored. The AccuCal2 instructions can not be executed backward. | The backward execution of the AccuCal2 instructions is ignored. Rewrite the instructions if you do not want this to happen.
ACAL-014 | WARN | System loading error. | System loading error. The AccuCal2 is loaded incorrectly. | Reload the controller. Refer to the FANUC Robotics Software Installation Manual for more information.
ACAL-015 | WARN | Not enough data. | Not enough data exists to compute the frame offset. | Add more Detect instructions in the AccuCal2 program.
ACAL-016 | STOP | No Preplan motion for Detect | The Detect instruction does not allow pre-plan motion. | None.
ACAL-017 | WARN | Wrong number of searches. | An incorrect number of searches was performed. | Re-teach the AccuCal2 program with an appropriate number of searches. Refer to the application-specific Setup and Operations Manual for information on the number of searches required for each calibration type.
ACAL-018 | WARN | Nonorthogonal search vector | The 3 planes method requires three search directions be normal to each other. | Re-teach the cell finder program with three search directions that are normal to each other.
ACAL-019 | WARN | Positions are too close. | Positions are too close. The taught positions are too close to each other. | Re-teach the cell finder program so that the contact positions are at least 10mm apart.
ACAL-020 | WARN | Invalid Frame number. | The current frame number setting is invalid. | Use the SETUP/FRAME menu to set up the correct frame.
ACAL-021 | WARN | Large Frame deviation. | The computed frame offset exceeds the pre-set value. | Run the calibration program again to make sure the robot makes solid contacts with the part. Change the XYZ and ORNT change value in the schedule if these numbers are very small.
ACAL-022 | WARN | Detect without mastering | An AccuCal2 teach pendant program is running without performing mastering it first. | Display the AccuCal2 menu, and master the program first.
ACAL-023 | WARN | No EXEC at Single Step Mode. | The robot cannot execute an AccuCal2 program in Single Step Mode. | Turn off Single Step before executing the cell finder program.
ACAL-024 | WARN | Master Update failed. | A failure occurred while trying to update the master data in a FIND instruction. | Re-master the frame search teach pendant program.
ACAL-025 | WARN | Large frame shift. | A very large frame shift has occurred. | Check the UTOOL and the fixture to make sure that they are properly installed.
ACAL-026 | WARN | No CALIB END instruction. | No CALIB END instruction. AccuCal2 program does not have a FIND END instruction. | Add CALIB END instruction at the end of the frame search teach pendant program.
ACAL-027 | WARN | Counts do not match. | The number of master data and number of run time data does not match each other. | Run the finder program again.
ACAL-028 | WARN | No logged frame data. | No logged frame data exists and the frame cannot be restored. | Select a logged frame.
ACAL-029 | WARN | Zero offset, No Update. | No change occurred in the offset frame. | Run Cell Finder again to compute a new offset.
ACAL-030 | WARN | Frame Log is disabled. | The Frame data log is disabled. | Enable the frame log first.
ACAL-031 | WARN | Cold start to set $USEUFRAME | $USEUFRAME is set to FALSE. AccuCal2 reset it to TRUE. | TUrn off the controller, the turn it on again to perform a Cold start.
ACAL-032 | WARN | Invalid motion group. | The motion group number is invalid. | Use only one group in the program and make sure the group is available.
ACAL-033 | WARN | Other group is running. | The other program has motion control. | Abort the other running program.
ACAL-034 | WARN | Group mismatched. | The motion group number is not right. | Use only one group in the program, and make sure group is available.
ACAL-035 | WARN | Press Shift Key. | The SHIFT key was not pressed. | Press the SHIFT key.
ACAL-036 | WARN | Failed to create TPE program | The teach pendant program could not be created. | Check the following: * Make sure enough memory is available. * Make sure the program is not being edited. * Make sure the program is not write protected.
ACAL-037 | WARN | TPE Position is not recorded | The teach pendant position has not been recorded. Make sure the program is not write protected. | Unprotect the write protected program.
ACAL-038 | WARN | TPE Program does not exist. | The selected teach pendant program was not found and does not exist. | Select an existing teach pendant program.
ACAL-039 | WARN | Move to recorded posn failed | The robot could not move to the recorded position. | Make sure the position is reachable and that another program does not have motion control.
ACAL-040 | WARN | Invalid Detection TP program | The detection teach pendant program is not usable. | Load a proper detection program.
ACAL-041 | WARN | Override should be 100%. | The speed override is not 100%. | Before running the program, increase the override to 100%.
ACAL-042 | WARN | Large orientation change. | The found orientation is larger than the tolerance allows. | Adjust the object so that orientation is smaller. Increase the orientation tolerance.
ACAL-043 | WARN | Points & solution mismatch. | The number of search points does not match the selected solution type. | Select a different solution type, or adjust number of detect statements.
ACAL-044 | WARN | Solution type error. | An unsupported solution type error was selected. | Choose a different solution type.
ACAL-045 | WARN | Failed to set register. | The specified register was not set. | Make sure the specified register exists.
ACAL-046 | WARN | Failed to convert position. | The position failed to convert. The internal position was not set. | Make sure the points are taught in the proper sequence and are not near limits.
ACAL-047 | WARN | Too many points used. | Too many points are used. | Reduce the number of detect points.
ACAL-048 | WARN | Solution failed. | The solution failed to complete. | Make sure the correct number of points are taught in the correct directions and orientation.
ACAL-049 | WARN | Motion limit error. | This is a motion limit error. The detect motion failed due to a limit error for the destination position. | Move the robot away from the joint limit, or reduce the search distance in the detection schedule.
ACAL-050 | WARN | TCP Cal is not loaded. | TCP Cal is not loaded. | Try to run the TCP Calibration instruction without the TCP Cal software. Perform a Controlled start, and load the TCP Cal software from the option menu.
ACAL-051 | WARN | Cell Cal is not loaded. | Cell Cal is not loaded. | Try to run the Cell Calibration instruction without the Cell Cal software. Perform a Controlled start, and load the Cell Cal software from the option menu.
ACAL-052 | WARN | Robot Cal is not loaded. | Robot Cal is not loaded. The robot tried to run the robot Calibration instruction without the Robot Cal software. | Perform a Controlled start, and load the Robot Cal software from the OPTION menu.
ACAL-053 | WARN | No calibration software. | No calibration software. The robot tried to run a detect instruction without Calibration software. | Perform a Controlled start, and load one of the Calibration software options from the OPTION menu.
ACAL-054 | WARN | Invalid Calibration program. | Invalid Calibration program. The calibration program type does not match the calibration menu. | Check the teach pendant program's calibration start instruction so it matches the calibration menu.
ACAL-055 | WARN | Too Many Parallel Searches. | Too Many Parallel Searches have occurred. More than three parallel searches occurred when the total number of searches is less than 7. | Teach more searches, or change the excess parallel searches to be in a different direction.
ACAL-056 | WARN | Skip Update Frame Inst. | The robot executed an UPDATE FRAME instruction in a non- Cell calibration program. | UPDATE FRAME only works in Cell Calibration programs with Uframe Start instruction. Remove the UPDATE FRAME instruction from the non-CellCal program.
ACAL-057 | WARN | Large Calibration Error | Residual maximum calibration has exceeded the limit allowed by the specified schedule. | Verify solid tooling and good contact is made during all searches. Increase the limit in the schedule.
ACAL-058 | WARN | UFRAME Change Not Allowed | The UFRAME was changed during UTOOL calibration and this is not allowed. | Use the same UFRAME for all points during the initial UTOOL calib.
ACAL-059 | WARN | All Positions Not Recorded | All required positions are not recorded. | Record all necessary positions, and retry the operation.
ACAL-060 | WARN | Excessive Accumulated offset | The accumulated offset exceeds the tolerance specified in the schedule. | Repair the tool so that the TCP is closer to the reference TCP, or increase Accumulated Error Threshold in the tool calibration schedule.
ACAL-061 | WARN | UFrame mismatch. | A UFrame mismatch has occurred. The current MNUFRAME number does not match the program's uframe. | Change the current user frame number to match the program's user frame number.
ACAL-062 | WARN | Too many moves in a program. | Too many moves have been attempted in a program. The Calibration porgram has too many motion lines in it. | Limit the number of move instructionz in a calibration program to less than 256.
ACAL-063 | WARN | Failed to update master data | The master data failed to update. The master count cannot be updated when the robot is in motion. | Abort the robot motion and then press the UPDATE soft key again.
ACAL-064 | WARN | UTool Mismatch. | A UTool mismatch has occurred. The current MNUTOOL number does not match the program's utool. | Change the current tool number to match the program's utool number.
ACAL-065 | STOP | TCP calibration failed | The TCP calibration failed to complete. | Review the previous error to identify the cause.
ACAL-066 | STOP | Cell calibration failed | Cell calibration failed to complete. | Review the previous error to identify the cause.
ACAL-067 | WARN | Circle fit error %s | The circle fit error exceeds the threshold. | Check for a loss fixture or tool, or change the fit error tolerance in the detection schedule.
ACAL-068 | WARN | Radius err %s | Circle radius error exceeds threshold. | Check for a lost fixture or tool, or change the radius error tolerance in the detection schedule.
ACAL-069 | WARN | Auto Update is ON. | Auto Update is on therefore the frame has been updated automatically. | An update is not required.
ACAL-070 | WARN | No update on record points. | No update on record points. The teach pendant program has a different number of DETECT instructions than expected. The positions cannot automatically update in the screen. | Manually record positions to create the calibration program.
ACAL-071 | WARN | Invalid joint number. | The axis number specified in the DETECT Joint instruction is invalid. | Change the axis number to a valid one.
ACAL-072 | WARN | Invalid joint sensor type. | The Detect Joint instruction cannot use TOS WRIST sensor type for contact detection. | Change sensor type to either IO or TOS all axes in the detection schedule.
ACAL-073 | WARN | Skip Detect Joint | The Detect Joint instruction is not valid for TCP or CELL calibration. | The Detect Joint instruction is for ROBOT calibration only. Change the calibration start instrction to CALIB START or delete the instruction from the program.
ACAL-074 | WARN | No motion before DETECT. | No motion exists before the DETECT instruction. Detect instructions require a motion line preceeding them. | Add a MOVE instruction before the DETECT instruction.
ACAL-075 | WARN | Mixed Detect instructions. | Mixed Detect instructions have occurred. The Detect Joint instruction cannot be used with other Detect instructions within the same Calib Start - Calib End instructions. | Delete the other DETECT instrucion from the program.
ACAL-076 | WARN | More than one Detect Joint. | More than one Detect Joint instruction exists. Only one Detect Joint instruction is allowed between Calib Start and Calib End instructions. | Delete the extra DETECT JOINT instructions.
ACAL-077 | WARN | No Detect Joint in Init. Cal | No Detect Joint should exist in Initial Calibration. The Detect Joint instruction does not apply to the initial robot calibration. | Run the program from the robot master recovery menu.
ACAL-078 | WARN | Skip Update Tool instruction | Execute the Update Utool instruction in a non-TCPCal program. | Update Tool only works in TCP Calibration programs with a UTool Start instruction.
ACAL-079 | WARN | Large approach angle error. | The search start position's appraoch vector does not align with the plate's normal vector. | Touch up the search start position so that the position's approach vector is aligned to the plate's normal vector.
ACAL-080 | WARN | Failed to update TPE program | Failed to update the teach pendant program's search start position. | Make sure there is not system fault before pressing UPDATE. If the problem persists, perform a Cold start.
ACAL-081 | WARN | Destination %s Limit Error | The recorded position is too close to the joint limit. | Re-teach the position away from joint limit.
ACAL-082 | WARN | Tool is 180 degree off in Z | The Tool approach vector is 180 degrees off in Z from the search direction. | Change the system variable $cb_vars.$z_out to FALSE if it is set to TRUE, or vice versa.
ACAL-083 | WARN | Invalid TPE instruction. | Invalid teach pendant calibratino instruction. | The teach pendant program memory might be corrupted. Replace the instruction with a new one.
ACAL-084 | WARN | Failed to access Karel vars. | Failed to access the calibration program's KAREL variables. | Cold start the controller. If the problem persists, re-install the calibration option again.
ACAL-085 | WARN | UFrame is too small | The specified UFrame is zero or small, and Calibrate UFrame is disabled. | Set UFrame to be the precision calibration fixture location or enable UFrame calibration in the calibration schedule.
ACAL-086 | WARN | UTool is too small | The specified UTool is zero or small, and the Calibrate UTool is disabled. | Set UTool to be the precision calibration fixture location or enable UTool calibration in the calibration schedule.
ACAL-087 | WARN | Joint[%s^1] rotation is small | The joint angle motion is too small. | Modify calibration points to provide more motion on the specified axis. Or, disable calibration of one or more joints.
ACAL-088 | WARN | Points are colinear | Three or more points with the same search direction are colinear or nearly colinear. | Reteach one of the points so that the points are not colinear, or teach another non-colinear point.
ACAL-089 | WARN | Not enough search direction | There must be at least three different search directions that are close to perpendicular to each other. There must also be at least three non-colinear points in one search direction and at least two points in another search direction. | Add more search points or reteach existing points to have sufficient search directions and a sufficient number of points in the search directions.
ACAL-090 |  | Large joint angle correction | Calibration joint angle correction exceeds the limit | Identify the cause of the large correction. If the robot joint angle is actually off by that large amount, then you can either increase the tolerance in the schedule or manually remaster the robot to reduce the error and touchup the calibration points and rerun the calibration. If the calibration result is incorrect, then check that Calibrate UFrame is TRUE unless you are doing calibration recovery or use a precision fixture. Check that Calibrate UTool is TRUE unless you are doing calibration recovery or use a precision calibration tool. If you are doing recovery then check that the calibration fixture is in the correct location and the UFrame is the same as the original UFrame from when the calibration was run in MASTER mode. If recovering J6, then verify that UTool and the calibration tool are the same as when the calibration was run in MASTER mode
ACAL-091 | WARN | UFrame orienation not zero | The UFrame orientation must be zero. | Use a UFrame with WPR values where all are set to zero. 3.1.2 APSH Alarm Code
ACAL-092 |  | Position close to joint limit | The search destination position is too close to the joint limit. | Re-teach the position away from joint limits.
ACAL-093 |  | Invalid CD pair number | The Coordinate Motion Pair number is invalid. | Check the CD pair setup to make sure the CD pair has been set up correctly.
ACAL-094 |  | Invalid Process Sync Setup | Invalid Process Sync Set up | Check the Process Sync setup to make sure the Process Sync has been set up correctly.
ACAL-095 |  | No Coordinate Motion software | The CD pair calibration requires Coordinate Motion Software. | Load the Coordinate Motion software on the controller.
ACAL-096 |  | No Process Sync software | Robot Link calibration requires Robot Link Software. | Load the Robot Link software on the controller.
ACAL-097 |  | MultiCal is not loaded. | The user is trying to run the MultiCal instruction without MultiCal software. | Perform a Control start and load the MultiCal software from option menu.
ACAL-098 |  | Bar method is not supported | Calibration Bar is not support in the V7.20 MultiCal Release. | The calibration bar method will be supported in future releases.
ACAL-099 |  | Positioner is not supported | Positioner calibration is not supported in the V7.20 MultiCal release. | The positioner calibration will be supported in future releases.
ACAL-100 |  | Program Group Mismatch | The read in the program group does not match the current default motion group. | Use the FCTN key to change the current motion group or select another calibration program.
ACAL-101 |  | TCP Alignment error | The maximum alignment distance was exceeded. | Fix the TCP Alignment and run TCPCal again.
ACAL-102 |  | Process is not yet completed | Cannot execute current step without completing previous steps. | Complete all steps leading to the current step.
ACAL-104 |  | No Analog port data file | There is no associatedAnalog data file in FRS: for the specified analog port number. | Copy the analog data file to the FRS: directory and cold start the controller.
ACAL-105 |  | Option does not support AIN | RobotCal and MultiCal does not support analog sensor. | Select a different sensor type in the detection schedule.
ACAL-106 |  | No analog sensor support | The Detect Circle and Detect Joint instructions do not support an analog sensor. | Select a different sensor type in the detection schedule.
ACAL-107 |  | Invalid AIN port number | The AIN port number is not valid. | Select a different AIN port number that has its data file in an FRS: directory.
ACAL-108 |  | Dynamic UFrame setup error | Dynamic Uframe seting require cd pair setting in its schedule. | Set the cd pair number in the schedule or change the CellCal calibration mode in the setup menu
ACAL-109 |  | Standard UFrame setup error | The schedule used by UFrame has a cd_pair set. | Select a new schedule or change the cd_pair variable to 0 in the current schedule.
ACAL-110 |  | Please turn off single step | Disable single step mode. | Press the STEP key to disable single step.
ACAL-115 |  | Joint position not allowed | TP program has position with joint representation. This is is not allowed in High Accuracy Mode | 1. Exit High Accuracy Mode 2. Move to the position 3. Enable High Accuracy Mode 4. Change to Cartesian rep.
ACAL-116 |  | Joint motion not allowed | Joint motion is not allowed in High Accuracy Mode | Change motype to Linear or exit High Accuracy Mode
ACAL-117 |  | UTool change not allowed | UTool change is not allowed in High Accuracy Mode | Exit High Accuracy Mode before changing UTool
ACAL-118 |  | Wristjoint not allowed | WJNT motion is not allowed in High Accuracy Mode | Exit High Accuracy Mode before using WJNT motion.
ACAL-120 |  | Remote TCP not allowed | RTCP motion is not allowed in High Accuracy Mode | Exit High Accuracy Mode before using RTCP motion.
ACAL-121 |  | Coord motion not allowed | COORD motion is not allowed in High Accuracy Mode | Exit High Accuracy Mode before using COORD motion.
ACAL-122 |  | Gravity comp. not allowed | Gravity compensation is not allowed with High Accuracy | Disable Gravity Compensation Go through robot library setup at controlled start
ACAL-123 |  | Softfloat not allowed | Softfloat is not allowed in High Accuracy Mode | Exit High Accuracy Mode before using Softfloat.
ACAL-124 |  | High Acc Mode not entered | High Accuracy Mode failed to be entered | Check alarm history and correct problem
ACAL-125 |  | Problem with Sec. Encoders | Secondary encoder mode failed to be entered | Check alarm history and correct problem
ACAL-126 |  | High Acc. Mode entered | Information status. High Accuracy Mode successffully entered | No action necesary
ACAL-127 |  | High Acc. Mode exited | Information status. High Accuracy Mode successffully exited | No action necesary
ACAL-128 |  | Already in High Acc. mode | Information status. Already in High Accuracy Mode. | No action necesary
ACAL-129 |  | Not in High Acc. mode | Information status. Not in High Accuracy Mode. | No action necesary
ACAL-130 |  | Filter not empty | Motion is still active | Use FINE termtype
ACAL-131 |  | Invalid motion change | Motion changed | Remove any motion options on the TP motion line
ACAL-132 |  | Invalid Selection | Invalid Signature Setting | TCP and UFrame cannot be both FALSE for UFrame and UTool calibration.
ACAL-133 |  | Mismatch measure points | The number of measured points does not match the number of command points. | Please re-do the calibration.
APPL-002 | ABORT.G | AX is alredy entered | Same AX is already registered. | Check entry AMR data.
APPL-003 | ABORT.G | entryAMR is required | Some request is received before entry. | At first you should register AX.
APPL-004 | WARN | Application is not plugged | Application softpart is not plugged.
APPL-005 | WARN | Specified application is not selected now | Specified application is not selected now
APPL-011 | ABORT.G | setupAMR is required | Some request is received before setup. | Send setupAMR to work AX.
APPL-012 | ABORT.G | Unknown setupAMR received | Unknown setupAMR is received. | Check setupAMR parameter.
APPL-021 | WARN | startAMR recieved in IDLE | StartAMR is received but requestAMR is not in the APPLICATION. | Check start and cancel sequence.
APPL-022 | ABORT.G | executedAMR recieved in IDLE | executedAMR is received but AX does not work. | executedAMR maybe illegal. Check it.
APPL-023 | ABORT.G | plannedAMR recieved in IDLE | plannedAMR is received but AX does not work. | plannedAMR maybe illegal. Check it.
APPL-031 | ABORT.G | executedAMR recieved in PLAN | executedAMR is received but AX is planning. | executedAMR maybe illegal. Check it.
APPL-032 | ABORT.G | other plannedAMR received in PLAN | plannedAMR is received but AX is planning other AMR. | plannedAMR maybe illegal. Check it.
APPL-041 | ABORT.G | executedAMR recieved in WTSTART | executedAMR is received but AX is waiting start. | executedAMR maybe illegal. Check it.
APPL-042 | ABORT.G | plannedAMR recieved in WTSTART | plannedAMR is received but AX is waiting start. | plannedAMR maybe illegal. Check it.
APPL-051 | WARN | startAMR recieved in WTPLAN | startAMR is received but AX is waiting planned AMR. | startAMR maybe illegal. Check it.
APPL-052 | ABORT.G | executedAMR recieved in WTPLAN | executedAMR is received but AX is waiting plannedAMR | executedAMR maybe illegal. Check it.
APPL-053 | ABORT.G | other plannedAMR recieved in WTPLAN | plannedAMR is received but AX is waiting other plannedAMR. | plannedAMR maybe illegal. Check it.
APPL-054 | WARN | stopAMR recieved in WTPLAN | StopAMR is received but AX is waiting planned AMR. | stopAMR maybe illegal. Check it.
APPL-061 | ABORT.G | other executedAMR recieved in EXEC | executedAMR is received but AX is executing other AMR | executedAMR maybe illegal. Check it.
APPL-062 | ABORT.G | plannedAMR recieved in EXEC | plannedAMR is received but AX is executing AMR | plannedAMR maybe illegal. Check it.
APPL-071 | WARN | startAMR recieved in STOP | start AMR is received but AX is stopping process. Packet race problem occered. | If necessary, you keep this startAMR and resend it when resume process.
APPL-072 | WARN | stopAMR recieved in STOP | stopAMR is received but AX is stopping process | Almost case, this warning is ignorable. Because AX do stopping process.
APPL-073 | ABORT.G | other executedAMR recieved in STOP | executedAMR is received but AX is stopping other AMR | executedAMR maybe illegal. Check it.
APPL-074 | ABORT.G | other plannedAMR recieved in STOP | plannedAMR is received but AX is stopping other AMR | plannedAMR maybe illegal. Check it.
APPL-081 | PAUSE.G | Unknown packet recieved | Unknown packet is recieved. | Check this packet.
APPL-082 | ABORT.G | AX is not registered | The AMR is received which is sent to not registered AX. | Check sp_index, dev_no, sub_id in AMR.
APPL-083 | WARN | No AMR to stop | stopAMR is received. But specified AMR is not in APPLICATION. The packet race problem occered. The stopAMR is illegal. | Check the stopAMR. Check the stop timing.
APPL-084 | WARN | No AMR to start | startAMR is received. But specified AMR is not in APPLICATION. The packet race problem occered. The startAMR is illegal. | Check the startAMR. Check the stop timing.
APPL-085 | PAUSE.G | AMGR is freezed | AMGR is locked by the FATAL error. | Please cold start.
APPL-087 | ABORT.G | AX recieved an illegal packet | AX received an illegal packet. | Check the packet.
APPL-088 | ABORT.G | AX recieved an illegal AMR | AX received an illegal AMR. | Check the AMR.
APPL-090 | WARN | AMR is stopped by ERROR | The process was stopped by some error. | Check AX task sequence.
APPL-091 | WARN | AX is busy | AX is busy. | system error
APPL-092 | WARN | There is no packet | system error | system error
APPL-093 | PAUSE.G | APEXPLAN internal error | system error | system error
APPL-094 | PAUSE.G | APMKCHND internal error | system error | system error
APPL-151 | ABORT.G | APLIB internal error | System error in APLIB. | system error.
APSH-000 | WARN | %s | General status messages. | N/A
APSH-001 | WARN | %s missing | A MACRO was called without a parameter that must be entered. | Check the MACRO call in the TP program.
APSH-002 | WARN | %s Illegal type | A MACRO was called with a parameter that is illegal. The parameter has the wrong data type. | Check the MACRO call in the TP program.
APSH-003 | WARN | %s Illegal zone number | An zone number less that 1 or greater than $IZONEIO.$NO_ZONES was used. | Use an event number from 1 to $IZONEIO.$NO_ZONES.
APSH-004 | WARN | Waiting for interf. zone %s | The robot has requested an interferance zone, but has not been given permission to enter by the cell controller. | If the cell controller does not give control of an interferance zone to the robot when it should, check the cell controller's interferance zone programming.
APSH-005 | WARN | Entering interf. zone %s | The robot has received permission to enter the interferance zone. | Used to clear the waiting for interferance zone message only.
APSH-006 | WARN | PERM memory is low | This warning indictates that the amount of free memory in the CMOS memory partition has gotten dangerously low. If the PERM memory runs out, you will experience strange MEMO errors and possibly robot lock-ups or register dumps. | Warning only. Delete any unneeded data. Contact your FANUC representative with this error. You will probably have to adjust the memory configuration in your robot controller.
APSH-007 | WARN | TEMP DRAM memory is low | This warning indicates that the amount of free memory in the TEMP memory partition has gotten dangerously low. If the TEMP memory runs out, you will experience strange MEMO errors and possibly robot lock-ups or register dumps. | Warning only. Delete any unneeded data. Contact your FANUC representative with this error. You will probably have to adjust the memory configuration in your robot controller.
APSH-008 | WARN | FAULT must be reset | A fault has ocurred, so the operation requested cannot be performed. | Clear the source of the fault, and press FAULT RESET.
APSH-009 | WARN | Program already running | The shell detected a start signal but a program is already running. | Re-issue start request when current program is paused or aborted.
APSH-010 | WARN | %s aborted | A UOP CYCLE START or DI[Initiate Style] was detected when a non- production (i.e. test cycle) program was paused. This paused program was aborted for safety reasons. | None is required. The next production start signal will start the current style.
APSH-011 |  | Cannot access $MNUFRAME. | The current $MNUFRAMENUM[] is incorrect. | Go to FRAME menu to select a valid user frame.
APSH-012 | WARN | REMOTE switch must be on LOCAL | The robot's REMOTE condition is TRUE, so the remote operating device (PLC) currently has motion control over the robot. | Disable the REMOTE condition by turning the REMOTE keyswitch on the SOP to LOCAL.
APSH-013 | WARN | Place robot into REMOTE state | The REMOTE condition is currently false, so the robot is not under the control of the remote operating device (PLC). | Verify that the following conditions are true in order to put the robot into the REMOTE condition: 1. UOP inputs #1 (IMSTP), #3 (SFTYSPD), and #8 (ENBL) are all HIGH. 2. SOP REMOTE/LOCAL keyswitch is set to REMOTE. 3. Teach pendant is disabled. 4. R
APSH-014 | WARN | RESET Failure | There is an active fault, which prevents the reset request from executing | Clear the source of the fault (usually en external E-Stop) and press FAULT RESET.
APSH-015 | WARN | Step mode must be disabled | Step mode is enabled, which prevents the run request from executing | Disable step mode by pressing the STEP hardkey.
APSH-016 | WARN | Robot is not under PLC control | The UOP is not the master device, which prevents the run request from executing | Turn SOP REMOTE/LOCAL keyswitch to REMOTE. Make sure all UOP signals are correct for execution. Set $RMT_MASTER to 0.
APSH-017 | WARN | Running with process disabled | This is a warning to notify the user that a production job is running with the sealant disabled. | None needed.
APSH-018 | WARN | WARNING - Machine lock is on | This is a warning to notify the user that a production job is running with machine lock on. | None needed.
APSH-019 | WARN | Job queue is full | The job queue cannot accept the next job because it is full. | Manually edit the job queue to delete any unneeded jobs or increase queue size.
APSH-020 | WARN | Job queue is empty | A request to run the next job in the queue came in, but the queue is empty. | Check the external device to make sure that a job number was correctly sent to the controller, or manually edit the job queue to CREATE a job.
APSH-021 | WARN | Raise UOP ENBL input | Robot motion and/or program execution cannot occur unless UOP input 8 is ON. | Check UOP I/O setup. UOP input 8 (ENBL) must be ON.
APSH-022 | WARN | Safety fence is open | The safety fence input is LOW. | The safety fence input must be ON to resume normal robot operation. Raise the safety fence input.
APSH-023 |  | No EXEC at Single Step Mode. | Cannot execute AccuCal2 program in Single Step Mode. | Please Turn off Single Step before executing iRCal Frame program.
APSH-024 | WARN | Program %s not loaded | The program name that the shell was requested to run is not loaded on the controller. | Check PLC->Robot style communication. Verify that specified JOB name was requested by PLC. Load or create the specified JOB program.
APSH-025 | WARN | WARNING - Running at < 100%% | This is a warning to notify the user that a production job is running at less than 100% speed. override. | None needed. Dispensetool can increase the override speed to 100% if you require it. Go to the Cell Setup menu to access this option.
APSH-026 |  | No CALIB END instruction. | AccuCal2 program does not have a FIND END instruction. | Add CALIB END instruction at the end of the frame search TPE program.
APSH-027 | WARN | Press FAULT RESET button | In order to resume normal production operation, Dispensetool requires that you perform this action. | Perform the action stated in the error message when you are ready to resume normal operation.
APSH-028 | WARN | Increasing speed to 100%% | This is a warning to notify the user that Dispensetool in increasing the genoverride (speed override) to 100%. | None needed. To disable this feature, you may change this option on the Cell Setup menu.
APSH-029 | WARN | Robot must be at home | The robot must be at the HOME position in order to perform the requested operation. This error is usually posted when the PLC sends a cycle start and the robot is not at home. | Move the robot to the home position.
APSH-030 | WARN | Style code %s is invalid | The GIN[style_in] is set to an invalid number. | Check the GIN[style_in] value as well as the Group input configuration.
APSH-031 | WARN | %s | Place holder error, used to keep documentaion for errors from Drastically changing. | Check the GIN[style_in] value as well as the Group input configuration.
APSH-032 | WARN | Robot Servos Disabled | Dispensetool has detected that the robot servos have been disabled manually. | This is a status message to make sure the user is aware that the robot cannot move. The servos must be re-enabled to resume normal production operations.
APSH-033 | WARN | PLC comm error - timeout | A communication sequence took too long to complete. | Increase communication timeout value in PNS Cell Communication setup menu or disable communication timeout checking.
APSH-034 | WARN | No UOP output defined | The User Operator Panel output group has not been defined. | Set up the UOP Outputs in the UOP I/O menu and restart the robot controller.
APSH-035 | WARN | Robot is in Bypass mode | The MODE input is low, forcing the robot into BYPASS mode. The robot will now ignore all PLC style initiation. | Set the MODE switch to ON. The robot will then re-enter AUTOMATIC mode and again accept PLC signals.
APSH-036 | WARN | User JOB has been paused | The current JOB has been paused. This often happens if the HOLD input is turned ON or the UOP ENBL signal is set to OFF. | If the REMOTE condition is TRUE, the fault recovery menu will appear and give the user the appropriate recovery options. If the REMOTE condition is not TRUE, recovery is up to the user. If all else fails, select FCTN (Function hardkey) then ABORT A
APSH-037 | WARN | No UOP input defined | The User Operator Panel input group has not been defined. | Set up the UOP Inputs in the UOP I/O menu.
APSH-038 | WARN | No style input group defined | The group which carry the style code in to the controller has not been defined. | Set up a STYLE SELECT group in the Cell I/O and GROUP I/O input menus and restart the robot.
APSH-039 | WARN | No style ack strobe defined | The style acknowlege strobe, which is needed with the current communication configuration, has not been defined. | Set up a Style Ack Strobe in the Cell Output I/O menu and restart the robot.
APSH-040 | WARN | No backup input group defined | The backup input group, which is needed with the current communication configuration, has not been defined. | Set up a Backup Style Select group in the Cell output I/O and GROUP I/O menus and restart the robot.
APSH-041 | WARN | No style input strobe defined | The style strobe, which is needed with the current communication configuration (queue enabled), has not been defined. | Set up a PNS Strobe in the Cell Input I/O menu and restart the robot.
APSH-042 | WARN | %s | Place holder error, used to keep documentaion for errors from Drastically changing. | Set up a PNS Strobe in the Cell Input I/O menu and restart the robot.
APSH-043 | WARN | No style ack group defined | The style acknowlege group, which is needed with the current communication configuration, has not been defined. | Set up a Style Ack Group in the Cell output I/O and GROUP I/O menus and restart the robot.
APSH-044 | WARN | A user program is HELD | The current job has been held by pressing the HOLD button or setting the UOP HOLD input LOW. | Release the HOLD button and raise the UOP HOLD input.
APSH-045 | WARN | No program setup for style %s | No program number has been set up for this RSR input. | Enter a program number for this RSR input in the RSR Cell Setup menu.
APSH-046 | WARN | Robot is in Automatic mode | This is a notice that the robot is leaving BYPASS mode and entering AUTOMATIC mode, where it can respond to PLC inputs | None needed.
APSH-047 | WARN | Shell will not run without UOPs | This is a warning, telling the user that the UOPs have not yet been set up, so the shell will wait for the UOPs to be defined before resuming. | The shell requires the UOPs to run. Once the UOPs have been set up, the shell will continue its initialization sequence.
APSH-048 | WARN | PLC comm error - invert check | The backup style group is not the 1's complement (inverse) of the style input group. | Verify that the PLC is sending the correct invert style to the correct group. Disable invert checking in the PNS Cell Setup menu.
APSH-049 | WARN | %s | Place holder error, used to keep documentaion for errors from Drastically changing. | Verify that the PLC is sending the correct invert style to the correct group. Disable invert checking in the PNS Cell Setup menu.
APSH-050 | WARN | Cell IO setup is invalid | Signals which are required for this cell IO configuration have not been configured. | Check the messages posted previous to the in the error log for the names of the incorrect signals. Fix the IO setup of these signals and cold start the controller.
APSH-051 | WARN | Connect or deassign UOP inputs | The robot cannot move while the UOP inputs are in this state. | You must either wire UOP inputs #1, #2, #3, and #8 high or deassign the UOP inputs and restart the controller.
APSH-052 | WARN | Critical UOP inputs are LOW | UOP inputs #1 (IMSTP), #2 (HOLD), #3(SFTYFNC), #8 (ENBL) are all LOW. These must all be HIGH for normal production operation. | See remedy for APSH-051, Connect or deassign UOP inputs.
APSH-053 |  | No calibration software. | Try to run detect instruction without Calibration software. | Do Control start and load one of the Calibration software from the option menu.
APSH-054 | PAUSE | Release SOP E-STOP | In order to resume normal production operation, Dispensetool requires that you perform this action. | Perform the action stated in the error message when you are ready to resume normal operation.
APSH-055 | PAUSE | Raise UOP IMSTP input | In order to resume normal production operation, Dispensetool requires that you perform this action. | Perform the action stated in the error message when you are ready to resume normal operation.
APSH-056 | PAUSE | Release SOP E-STOP | In order to resume normal production operation, Dispensetool requires that you perform this action. | Perform the action stated in the error message when you are ready to resume normal operation.
APSH-057 | PAUSE | Release TP E-STOP | In order to resume normal production operation, Dispensetool requires that you perform this action. | Perform the action stated in the error message when you are ready to resume normal operation.
APSH-058 | PAUSE | Pause forced by shell | This error is posted to simulate a PAUSE error. | This error is posted by Dispensetool during normal operation, but should not be visible to the user. If you see this error, report it to you FANUC representative.
APSH-059 | PAUSE | Abort forced by shell | This error is posted to simulate a ABORT error. | This error is posted by Dispensetool during normal operation, but should not be visible to the user. If you see this error, report it to you FANUC representative.
APSH-060 | WARN | Cycle start ignored-not in AUTO | This is not a fault. This error is posted when the robot is sent a cycle start from the cell controller, but the robot is either in BYPASS mode (set from Soft Panel menu) or in MANUAL mode, but no manual cycle start has been initiated. Is is also p | In most cases, this fault can be ignored. This fault was put in to assist in debugging problems with the soft panel in Dispensetool. If you are trying to initiate a MANUAL CYCLE, make sure the MANUAL CYCLE STYLE inputted into the Soft Panel menu is
APSH-061 | WARN | %s | Place holder error, used to keep documentaion for errors from Drastically changing. | In most cases, this fault can be ignored. This fault was put in to assist in debugging problems with the soft panel in Dispensetool. If you are trying to initiate a MANUAL CYCLE, make sure the MANUAL CYCLE STYLE inputted into the Soft Panel menu is
APSH-062 | WARN | %s | Place holder error, used to keep documentaion for errors from Drastically changing. | In most cases, this fault can be ignored. This fault was put in to assist in debugging problems with the soft panel in Dispensetool. If you are trying to initiate a MANUAL CYCLE, make sure the MANUAL CYCLE STYLE inputted into the Soft Panel menu is
APSH-063 | PAUSE | A HOLD input is active | The current job has been paused by pressing the HOLD button or setting the UOP HOLD input LOW. | Release the HOLD button and raise the UOP HOLD input.
APSH-064 | PAUSE | %s | Place holder error, used to keep documentaion for errors from Drastically changing. | Release the HOLD button and raise the UOP HOLD input.
APSH-065 | PAUSE | %s | Place holder error, used to keep documentaion for errors from Drastically changing. | Release the HOLD button and raise the UOP HOLD input.
APSH-066 | WARN | %s | Place holder error, used to keep documentaion for errors from Drastically changing. | Release the HOLD button and raise the UOP HOLD input.
APSH-067 |  | Circle fit error %s | Circle fit error exceeds threshold. | Check for loss fixture or tool or change the fit error tolerance in the detection schedule.
APSH-068 |  | Radius err %s | Circle radius error exceeds threshold. | Check for loss fixture or tool or change the radius error tolerance in the detection schedule.
APSH-069 |  | Auto Update is ON. | Auto Update is on. The frame has been updated automatically | Update is not required.
APSH-070 | PAUSE | Failed to continue %s | The error handler was unable to continue the task named when the user requested that all tasks be continued This is probably due to one of the E-Stops or HOLD buttons being active. | Disable all E-Stops and release HOLD buttons. If it is not desired that the task named be continued, abort it.
APSH-071 | PAUSE | Failed to pause robot task | A Karel PAUSE_TASK() command failed to pause a task which the error handler believes should be paused. | The task which the error handler tried to pause was probably a system utility, and is not allowed to be paused. You can probably ignore this fault without any problems.
APSH-072 | PAUSE | Failed to abort robot task | A Karel ABORT_TASK() command failed. | Cold start the robot controller, then manually restore production status.
APSH-073 | WARN | Servos Locked-out, enable servos | Robot servos are locked out. | Enable robot servos.
APSH-074 | WARN | Disable Teach Pendant | In order to resume normal production operation, Dispensetool requires that you perform this action. | Perform the action stated in the error message when you are ready to resume normal operation.
APSH-075 | WARN | Error in accessing TPE:%s | The following error occured when a the data associated with a TPE program was accessed. | Verify that this TPE program exists. Go into the DETAIL pages under the SELECT menu and hit NEXT key until robot allows this mode to END.
APSH-076 | WARN | Shell could not run:%s | The shell tried to execute a program, but was stopped by the operating system. | Make sure the program exists and it is not already running or paused. Use the PROGRAM STATUS display to make sure you have not exceeded the maximum number of tasks. Abort all programs which do not need to be running.
APSH-077 | WARN | No positions in %s | This TPE did not contain a position to represent HOME, SERVICE, or PURGE. | If you need to use the AT PERCH, AT PURGE, or AT SERVICE outputs, teach the positons you need in the appropriate TPEs. If you do not need these outputs to be updated ignore this warning.
APSH-078 | WARN | Shell could not run program | The shell tried to execute a program, but was stopped by the operating system. | Make sure the program exists and it is not already running or paused. Use the PROGRAM STATUS display to make sure you have not exceeded the maximum number of tasks. Abort all programs which do not need to be running.
APSH-079 | WARN | No DIN for Auto/Bypass | No Auto/Bypass input has been defined, but one was expected. | Set a Auto/Bypass input in the Cell I/O Input menu and restart the robot.
APSH-080 | WARN | Waiting for Cancel/Continue | The robot is currently waiting for Cancel or continue (Wet or Dry) or a HOME input from the PLC. | This is a warning to inform the person at the teach pendant that the PLC has been given exclusive control over how the robot will recover from the current error.
APSH-081 | WARN | Waiting for Cancel | The robot is currently waiting for a cancel input from the PLC. The current JOB has had a fault so severe that it cannt recover and must be aborted or recieve the HOME UOP input | This is a warning to inform the person at the teach pendant that the PLC has been given exclusive control over how the robot will recover from the current error.
APSH-082 | WARN | No $ERROR_PROG defined | No $ERROR_PROG has been defined for this JOB. This fault will only appear if the Karel variable [SLERROR]POST_NO_ERRP is set to TRUE (deault = FALSE). | Use the TPE ERROR_PROG command, under Program Control, to set up a Error Program for this JOB. This will allow the robot to move out of the work area when an error occurs.
APSH-083 | WARN | No $RESUME_PROG defined | No $RESUME_PROG has been defined for this JOB. | Use the TPE RESUME_PROG command, under Program Control, to set up a Resume Program for this JOB. This will allow the JOB to resume the interrupted program.
APSH-084 | WARN | WARNING - simulated I/O | The robot is running a style program with one or more I/O ports simulated. Unexpected motions and actions may occur. | Verify that all simulated I/O points should be simulated. Un- simulate all I/O ports which should not be simulated.
APSH-085 |  | UFrame is too small | Specified UFrame is zero or small and Calibrate UFrame is disabled. | Set UFrame to be the precision calibration fixture location or enable UFrame calibration in the calibration schedule
APSH-086 |  | UTool is too small | Specified UTool is zero or small and Calibrate UTool is disabled. | Set UTool to be the precision calibration fixture location or enable UTool calibration in the calibration schedule
APSH-087 |  | Joint[%s^1] rotation is small | Joint angle motion is too small | Modify calibration points to provide more motion on the specified axis. Or disable calibration of one or more joints
APSH-088 |  | Points are colinear | Three or more points with same search direction are colinear or nearly colinear | Reteach one of the points so the points are not colinear or teach another non-colinear point.
APSH-089 |  | Not enough search direction | There must be at least three different search directions that are close to perpendicular to each other. There must be at least three non-colinear points in one search direction and at least two points in another search direction | Add more search points or reteach existing points to have sufficient search directions and sufficient number of points in the search directions.
APSH-090 | WARN | %s | Place holder error, used to keep documentaion for errors from Drastically changing. | Verify that all simulated I/O points should be simulated. Un- simulate all I/O ports which should not be simulated.
APSH-091 | WARN | %s | Place holder error, used to keep documentaion for errors from Drastically changing. | Verify that all simulated I/O points should be simulated. Un- simulate all I/O ports which should not be simulated.
APSH-092 | WARN | %s | Site-specific alarm caused by changes made for customer | Please consult FANUC regarding specific changes made for your site.
APSH-093 | WARN | %s | Site-specific alarm caused by changes made for customer | Please consult FANUC regarding specific changes made for your site.
APSH-094 | WARN | %s | Site-specific alarm caused by changes made for customer | Please consult FANUC regarding specific changes made for your site.
APSH-095 | WARN | %s | Site-specific alarm caused by changes made for customer | Please consult FANUC regarding specific changes made for your site.
APSH-096 | WARN | %s | Site-specific alarm caused by changes made for customer | Please consult FANUC regarding specific changes made for your site.
APSH-097 | WARN | %s | Site-specific alarm caused by changes made for customer | Please consult FANUC regarding specific changes made for your site.
APSH-098 | WARN | %s | Site-specific alarm caused by changes made for customer | Please consult FANUC regarding specific changes made for your site.
APSH-099 | WARN | %s | Site-specific alarm caused by changes made for customer | Please consult FANUC regarding specific changes made for your site.
APSH-100 | WARN | %s | Site-specific alarm caused by changes made for customer | Please consult FANUC regarding specific changes made for your site.
APSH-101 |  | TCP Alignment error | Maximum alignment distance exceeded | Fix TCP Alignment and run iRcal TCP again
APSH-102 |  | Process is not yet completed | Cannot execute current step without completing steps before. | Please complete all steps leading to the current step.
APSH-103 |  | Update already applied | Cannot re-apply the calibrated result again. | None.
APSH-104 |  | No Analog port data file | There is no associated Analog data file in FRS: for the specified analog port number | Copy the analog data file to the FRS: directory and cold start the controller.
APSH-105 |  | Option does not support AIN | iRCal Mastering and iRCal TCP do not support analog sensor. | Select a different sensor type in the detection schedule.
APSH-106 |  | No analog sensor support | Detect Circle and Detect Joint instruction do not support analog sensor. | Select a different sensor type in the detection schedule.
APSH-107 |  | Invalid AIN port number | The AIN port number is not valid. | Select a different AIN port number that has its data file in FRS: directory.
APSH-108 |  | Dynamic UFrame setup error | Dynamic Uframe seting require cd pair setting in its schedule. | Set the cd pair number in the schedule or change the Frame calibration mode in setup menu
APSH-109 |  | Standard UFrame setup error | The schedule used by UFrame has cd_pair set. | Select a new schedule or change the cd_pair variable to 0 in the current schedule
APSH-110 | WARN | READ IO parm %s missing | The READ IO MACRO was called without a parameter that must be entered. READ IO(signal name string, integer register number) | Check the MACRO call in the TP program.
APSH-111 | WARN | READ IO parm %s is wrong type | The READ IO MACRO was called with illegal parameters. READ IO(signal name string, integer register number) | Check the MACRO call in the TP program.
APSH-112 | WARN | signal %s does not exist | The READ IO MACRO was called but the signal could not be found. READ IO(signal name string, integer register number) | Check the MACRO call in the TP program.
APSH-113 | WARN | can't fetch signal type | The READ IO MACRO was called but the signal could not be found. READ IO(signal name string, integer register number) | Check the MACRO call in the TP program.
APSH-114 | WARN | can't fetch signal number | The READ IO MACRO was called but the signal could not be found. READ IO(signal name string, integer register number) | Check the MACRO call in the TP program.
APSH-115 | WARN | can't read signal %s | The READ IO MACRO was called but the signal could not be found. READ IO(signal name string, integer register number) | Check the MACRO call in the TP program.
APSH-116 | WARN | Reg %s could not be set | Register operation failed | Check if the register is defined, if it is between 1-64 and if it has the right value. Must ABORT ALL and retry
APSH-117 | WARN | Register not defined %s | This is just a debug message | N/A
APSH-118 | WARN | WRITE IO parm %s missing | The WRITE IO MACRO was called without a parameter that must be entered. WRITE IO(signal name string, integer value to write) | Check the MACRO call in the TP program.
APSH-119 | WARN | WRITE IO parm %s is wrong type | The WRITE IO MACRO was called with illegal parameters. WRITE IO(signal name string, integer value to write) | Check the MACRO call in the TP program.
APSH-120 | WARN | signal %s does not exist | The WRITE IO MACRO was called but the signal could not be found. WRITE IO(signal name string, integer register number) | Check the MACRO call in the TP program.
APSH-121 | WARN | can't write signal %s | The WRITE IO MACRO was called but the signal could not be found. WRITE IO(signal name string, integer register number) | Check the MACRO call in the TP program.
APSH-122 | WARN | GET IO PORT parm %s missing | The GET IO MACRO was called without a parameter that must be entered. GET IO(signal name string, integer port number) | Check the MACRO call in the TP program.
APSH-123 | WARN | GET IO PORT parm %s is wrong type | The GET IO MACRO was called with illegal parameters. GET IO(signal name string, integer port number) | Check the MACRO call in the TP program.
APSH-124 | WARN | signal %s does not exist | The GET IO MACRO was called but the signal could not be found. GET IO(signal name string, integer port number) | Check the MACRO call in the TP program.
APSH-125 | WARN | Forcing Process Enabled | It was detected that the Process was DISABLED at the start of this production program. A choice (or setup selection) has indicated that the Process should be FORCED to the enabled state. | - Don't choose to FORCE the process enable. - Change Prog Select- Production Check Process ready setup to NOT Force Condition. - Ensure that Process Enabled input is on at the start of the next production cycle.
APSH-126 | PAUSE | %s | Robot is paused | Status message
APSH-127 | WARN | Repower to activate change. | The joint velocity limit has changed. This parameter change requires you to cycle controller power in order to take effect. | Turn off the controller, then turn it on again.
APSH-128 | WARN | Tryout mode enabled | Tryout mode state has CHANGED from disabled to enabled. This is only a status message, it is not a fault. Note: tryout mode is a test function - part thickness value is ignored, when tryout mode is enabled. | Disable tryout mode, if desired.
APSH-129 | WARN | Tryout mode disabled | Tryout mode state has CHANGED from enabled to disabled. This is only a status message, it is not a fault. Note: tryout mode is a test function - part thickness value is ignored, when tryout mode is enabled. | Enable tryout mode, if desired.
APSH-130 | WARN | Cannot access FR: %s *.DT files | Error occurred while accessing the FR: device. No .dt files found. | .DT files must exist on the FR: device.
APSH-131 | WARN | I/O data error: %s | I/O port defined wrong: Illegal type, Default data is used. | .DT file on the FR: device must be corrected.
APSH-132 | WARN | Selected Prog %s not loaded | The program name that the shell was requested to run is not loaded on the controller. | Check PLC->Robot style communication. Verify that specified Program name was requested by PLC. Load or create the specified Program program.
APSH-133 | WARN | Not in safe starting position | The robot has been jogged away from the position where the teach pendant was enabled. | Move the robot back to the position where the teach pendant was enabled, abort the program, or continue (in linear motion) from position where the robot is currently positioned.
APSH-141 | PAUSE | %s | The robot has been jogged away from the position where the teach pendant was enabled. | Move the robot back to the position where the teach pendant was enabled, abort the program, or continue (in linear motion) from position where the robot is currently positioned.
APSH-142 | WARN | WARNING - System is in dry run | This is a warning to notify you that a production job is running with the process disabled. | None is required.
APSH-143 | WARN | Robot motion is not enabled | Robot motion and/or program execution cannot occur unless UOP input 8 is ON. | Check UOP I/O setup. UOP input 8 must be ON.
APSH-144 |  | WARNING - Process Complete manually turned on at end of %s | A 'Force Process Complete' was performed from the Soft Panel | This is just a warning to let the operator know that Process Complete was manually turned on.
APSH-150 | WARN | Gun operation is NOSTROKE | A production job is running with the gun set to NOSTROKE. | None.
APSH-151 | WARN | Weld operation is NOWELD | A production job is running with weld set to NOWELD. | None.
APSH-152 | WARN | Robot mode must be AUTO | The robot must be in full automatic mode with the PLC before production operation can occur. | Go to the SOFT PANEL menu and set Robot mode=AUTO.
APSH-153 | WARN | Must press SHIFT key too | The shift key must be pressed when accessing this teach pendant hardkey. | Press the shift key.
APSH-154 | WARN | Only one gun defined | Because the system is currently configured for one equipment with a single gun, there is no need to set the equiopment that that GUN and BACKUP hardkeys will operate on; they will always operate on the one gun. | None is required
APSH-155 | WARN | HOME position not recorded | The HOME position has not been recorded yet. The HOME position is contained in Reference Position menu. | 1. Go to the SETUP menu. 2. Select Reference Position from the [TYPE] menu. 3. Jog the robot to the HOME position. 4. Record your reference position, and then verify that it is a valid home position.
APSH-156 | WARN | Specify Home in Ref Pos Menu | The HOME position has not been recorded yet. The HOME position is contained in Reference Position menu. | Go to the SETUP menu, select Reference Position from the [TYPE] menu. Jog the robot to the HOME position. Record your reference position, then specify it is a valid HOME position.
APSH-157 | WARN | Teach pendant must be enabled | The teach pendant must be enabled when accessing this teach pendant hardkey. | Enable the teach pendant.
APSH-158 | WARN | No group output for weld sched | The group output that contains the weld schedule has not been configured yet. | Go to the Weld Intface Output menu, and edit the index of the Weld Schedule I/O point. Make sure the group output has been properly configured from the Group Output menu. You must cold start the controller when changing this index, or redefining th
APSH-159 | WARN | Servos are not ready | The servos are not ready, so operation requested cannot be performed. | When resetting a fault, wait for the servos to click on before attempting to execute a program.
APSH-160 | WARN | Robot not at POUNCE position | The robot is not at the POUNCE position, so the operation requested cannot be performed. | Re-issue this request when the robot is AT POUNCE.
APSH-161 | WARN | No production program is running | The robot is not currently running a production style, so the operation requested cannot be performed. | Re-issue the request when the robot is running a production style.
APSH-162 | WARN | No group output for multi-pressure | The group output that contains the setting for the multi- pressure valving has not been configured yet. | Go to the Spot Equipment Intface Output menu, and edit the index of the Valve pressure I/O point. Make sure the group output has been properly configured from the Group Output menu. You must cold start the controller when changing this index, or re
APSH-163 | WARN | No motion allowed--gun closed | No motion can occur because the gun is closed. This prevents the user from jogging or running a program while the gun is closed, and damaging parts and/or tooling. | Open the gun.
APSH-164 | WARN | Home I/O program %s not loaded | The HOME I/O program as specified from the Cell Setup menu does not exist and was not run. | Go to the Cell Setup menu and either check the name of the HOME I/O macro name menu item. Make sure the file specified exists on the controller. Either create a program by that name or change this menu item to a program that already exists on the c
APSH-165 | WARN | Invalid Studgun Selection | There I/O configuration for the proper studwelding gun has not been initialized. | Proceed to the Spot Equipment I/O setup screen and configure the digital inputs Gun Present = On/Off, Gun in Nest = On/Off for the 2 stud guns. Proper configuration if gun 1 is on the robot is for Gun 1 (Gun Present = ON, Gun in Nest = OFF and for
APSH-166 | WARN | Studgun Change Unsuccessful | The robot was aborted or interrupted during the studgun change sequence. | Manually change the stud guns and move the robot to the home position. Press cycle start to run production.
APSH-167 | WARN | Move robot home & cycle start | The stud gun change program was interrupted. | To resume production the robot must be manually returned home and cycle start must be pressed to continue.
APSH-168 | WARN | No GO for EQP pressure | The group output that contains the setting for the equalization pressure has not been configured yet. | Go to the Spot Equipment Intface Output menu, and edit the index of the Equal pressure I/O point. Make sure the group output has been properly configured from the Group Output menu. You must cold start the controller when changing this index, or re
APSH-169 | WARN | Uninitialized Stud Macros | A macro program to dropoff or pickup studgun 1 or 2 has not been initialized. | Proceed to Spot Equipment Menu under MENUS-SETUP and initialize the studwelding macros which will only appear if STUD BACKUP is ENABLED at CONTROLLED START.
APSH-170 | WARN | Check Nest/Changer Inputs | The inputs on the studwelder nest do not appear to be set up correctly. | Verify on the Spot Equip I/O menu that the Head in Nest inputs are set up correctly.
APSH-171 |  | HOME_IO has not completed running | HOME_IO has not completed successfully, so new program cannot be ran. | Check HOME_IO and see if it is looping on some I/O.
APSH-174 | WARN | SCR overtemp detected | An SCR overtemp signal has been received. | Check the SCR for overheating.
APSH-175 | WARN | Req. Press. Not mapped for WC:%s | The Request Pressure digital input is not mapped. | Map request pressure input on Weld Interface Menu.
APSH-176 | WARN | GIN For Weld Press. Not mapped for WC:%s | The GIN for Weld Pressure is not mapped. | Map Weld Pressure pressure input on Weld Interface Menu.
APSH-177 | WARN | Read Press. Not mapped for WC:%s | Read pressure input is not mapped on weld interface Menu. | Map read pressure input on Weld Interface Menu.
APSH-178 | WARN | Map I/O in Weld Interface Menu | There is not cause, this is a help code | No rememdy required.
APSH-179 | WARN | Upd. Press. timeout WC:%s | The weld controler did not set Read Pressure input in time. | Check if weld controler is functioning correctly, or increase Weld Pres time-out at CTRL start menu.
APSH-180 | WARN | Could not communicate to WC. | Could not read any I/O from the Weld controller. Device may be offline. | Check if weld controler is functioning correctly, or powered on.
APSH-201 | WARN | Automatic Collision Recovery | Automatic Collision recovery is beginning. | None.
APSH-202 | WARN | Recovery Program not found | Automatic Collision recovery was attempting to run the recovery program. | Make sure the program is loaded, and retry the operation.
APSH-203 | WARN | Error running %s | The task could not run or continue. | Check the associated error message for the task error and follow the recovery procedure.
APSH-204 | WARN | Running recovery prog %s | Automatic Collision recovery is about to run the recovery program. | None.
APSH-205 | WARN | Running original prog %s | Automatic Collision recovery is about to run the original program. | None.
APSH-206 | WARN | Invalid Group Specified | The group specified to get_home does not exist. | Verify the specified group number exists, and retry the operation.
APSH-207 | WARN | Invalid Ref Pos Specified | The reference position specified to get_home. | Verify specified Reference position exists.
APSH-208 | WARN | Failed to check %s | This error is related to production setup check screen. This item should not be checked on the present configuration. | Press F6,REDO and cycle power to update items. 3.1.3 ARC Alarm Code
APSH-209 |  | Fault Disabled: single cycle. | This is a warning message to log that the user chose to disable fault checking for one cycle. | None.
APSH-210 |  | Fault Disabled: multiple cycles. | This is a warning message to log that the user chose to disable fault checking for multiple cycles. | None.
ARC-001 | WARN | Illegal arc equipment config | An attempt was made to add or use more equipment than permitted. | To Be Determined
ARC-002 | PAUSE.L | Illegal arc schedule number (%s^4,%d^5) | An arc instruction contained an illegal schedule number. | Change the schedule number to one shown in the weld data screen.
ARC-003 | PAUSE.L | No gas flow (%s^4,%d^5) | No gas flow was detected during an arc start. | Check the gas supply.
ARC-004 | WARN | Gas flow after weld (%s^4,%d^5) | The gas fault input was not ON after the gas output was set to OFF. | Check the gas valve and the gas flow switch.
ARC-005 | PAUSE.L | Gas fault (%s^4,%d^5) | A gas fault input was detected during welding. | Check the gas supply.
ARC-006 | PAUSE.L | Wire fault (%s^4,%d^5) | A wire fault input was detected during welding. | Check the wire supply.
ARC-007 | PAUSE.L | Water fault (%s^4,%d^5) | A water fault input was detected during welding. | Check the water supply.
ARC-008 | PAUSE.L | Power supply fault (%s^4,%d^5) | A power fault input was detected during welding. | Check the power supply.
ARC-010 | PAUSE.L | Wire stick detected (%s^4,%d^5) | A wire stick has occured. | Secure the robot and equipment. Cut the wire.
ARC-011 | PAUSE.L | Wire stick, not reset (%s^4,%d^5) | A wirestick was detected and wirestick reset was not performed. Wirestick reset may be disabled. Wirestick reset is not done during TIG welding or if welding is stopped by turning weld enable off. | Secure the robot and equipment. Cut the wire.
ARC-012 | PAUSE.L | Wire stick reset(s) failed (%s^4,%d^5) | A wirestick was detected and the automatic wirestick reset failed to break the wirestick. | Secure the robot and equipment. Cut the wire.
ARC-013 | PAUSE.L | Arc Start failed (%s^4,%d^5) | The arc detect input did not stabilize during an arc start. | Check the wire and weld equipment. Adjust the weld schedule and/or adjust the arc detect time in the Weld Equipment SETUP screen.
ARC-014 | WARN | Teach pendant is disabled | The weld enable or a wire inch hardkey was pressed with the teach pendant enable switch OFF. | Enable the teach pendant.
ARC-015 | WARN | Press shift with this key | The weld enable or a wire inch hardkey was pressed without holding the shift key. | Try again while holding the shift key.
ARC-016 | PAUSE.L | Weld by Shift FWD is disabled | A program executing from the teach pendant attempted an Arc Start with welding from the teach pendant disabled. | Disable the arc for testing from the teach pendant or change the Weld System SETUP to permit welding during teach pendant execution.
ARC-017 | WARN | Arc Start was disabled (%s^4,%d^5) | An Arc Start instruction was executed with welding disabled. | Welding can be enabled using the teach pendant arc enable key or the remote arc enable input. Also check the machinelock and dry run settings in the Test Cycle screen.
ARC-018 | PAUSE.L | Lost arc detect (%s^4,%d^5) | The arc detect signal was lost during a weld. | Check the wire feeder. Check the welding schedule, speed or arc loss time.
ARC-019 | PAUSE.L | Can't read arc detect input (%s^4,%d^5) | The arc detect input could not be read. | Check the process I/O board connection.
ARC-020 | PAUSE.L | No plan data area available | Insufficient memory exists to plan an arc instruction. | Try reducing the number of programs.
ARC-021 | ABORT.L | Program aborted while welding (%s^4,%d^5) | A program was aborted while welding. | Check if the program ends without an Arc End instruction.
ARC-022 | WARN | Weld AO scaling limit used (%s^4,%d^5) | The programmed analog output is beyond the equipment limits. | Modify the weld parameters used in the arc instruction to be within the equipment limits.
ARC-023 | PAUSE.L | Illegal arc schedule type (%s^4,%d^5) | The arc instruction register is not an integer type. | Use a register that is an integer type.
ARC-024 | WARN | Invalid equipment range | The equipment min to max range is too small. | Enter new min or max values for the equipment.
ARC-025 | WARN | Invalid A/D or D/A range | The binary range data for the A/D or D/A is too small. | Modify the correct system variable fields within $AWEPRR.
ARC-026 | WARN | Cannot scale AIO while welding | An analog scaling limit was modified while welding. The scaling was not changed. | Turn off the controller and turn it on again.
ARC-027 |  | Arc log failed: Device full | Free space on Memory Device is insufficient, so cannot save the log file for Arc Weld Log function. | Arrange the contents of Memory Device and get enough free space on Memory device for Arc Weld Log function.
ARC-028 |  | %d arc log files auto delete | Free space on Memory Device is insufficient, so auto deletion of log files is performed. | Arrange the contents of Memory Device and get enough free space on Memory device for Arc Weld Log function.
ARC-029 |  | Illegal num of weld I/O(%s) | The number of weld I/O is illegal; more than maxmum, less than minimum or uninitialized, so cannot weld. | Set up weld I/O again at controlled start.
ARC-030 | WARN | Wire stick is still detected (%s^4,%d^5) | A wire stick is still detected after a system RESET. | Secure the robot and equipment. Cut the wire.
ARC-031 | PAUSE.L | No motion while welding (%s^4,%d^5) | Motion has stopped longer than $arc_los_tim while welding. Motion has stopped longer than the time specified in weld schedulle and weld setup while welding. | If no motion is needed during welding, increase the arc loss time in the Weld Equipment SETUP screen or disable arc loss detection in the Weld System SETUP screen. If no motion is needed during welding, increase the above time in the system variable scree
ARC-032 | PAUSE.L | Weld stopped by single step (%s^4,%d^5) | Welding was stopped by entering single step mode after welding began. | To continue welding you must exit single step mode.
ARC-033 | PAUSE.L | Override must be 100%% to weld (%s^4,%d^5) | The speed override is less than 100%. | Set the speed override to 100% to weld or disable welding to continue at a low speed.
ARC-034 | PAUSE.L | Task does not control welding (%s^4,%d^5) | A task which does not have weld control attempted to execute an Arc Start or an Arc End instruction. Only one task is permitted to have weld control. | Allow the task which has weld control to end or abort before attempting to weld with another task.
ARC-035 | PAUSE.L | Equipment number isn't set (%s^4,%d^5) | The arc instruction does not have the equipment number | Please set the equipment number to the program attribute data or the arc instruction
ARC-036 | PAUSE.L | Such equipment mask isn't supported (%s^4,%d^5) | An attempt was made to add or use more equipment than permitted. | To Be Determined
ARC-037 | WARN | Another equipment is inching now | Another equipment is wire inching now. | Please stop wire inching for another equipment by releasing the shift key or user key
ARC-038 | PAUSE.L | Already held another equipment (%s^4,%d^5) | This program( task ) has already held the another equipment A task can only use a equipment. | Please control the equipment by the another task
ARC-039 | PAUSE.L | %s^1 AO[%d^2] is not scaled (%s^4,%d^5) | The named weld analog output signal is not scaled properly. | Adjust the weld analog output scaling in the Weld I/O screen using the CONFIG function key.
ARC-040 | PAUSE.L | Missing I/O: %s^1 (%s^4,%d^5) | The named weld I/O signal is not detected or configured properly. | Verify the I/O hardware is connected and the signal is assigned a port number in the Weld I/O screen. Use the CONFIG function key if the signal is unassigned.
ARC-041 | PAUSE.L | Weld EQ needs DeviceNet option | The weld equipment has been configured to use DeviceNet by setting the fields $VENDOR_ID, $DEV_TYPE, and $PROD_CODE in the system variable $AWEPRR to non-zero values. However, the DeviceNet option is not installed. | Add the DeviceNet option or choose a weld equipment model which does not require DeviceNet. If the weld equipment model is correct and does not require DeviceNet then set the $AWEPRR fields mentioned above to zero and cycle power.
ARC-042 | PAUSE.L | Weld EQ needs Expl Msg option | The weld equipment has been configured to use DeviceNet by setting the fields $VENDOR_ID, $DEV_TYPE, and $PROD_CODE in the system variable $AWEPRR to non-zero values. However, the Explicit Messaging option is not installed. | Add the Explicit Messaging option or choose a weld equipment model which does not require DeviceNet. If the weld equipment model is correct and does not require DeviceNet then set the $AWEPRR fields mentioned above to zero and cycle power.
ARC-043 | PAUSE.L | Weld EQ needs DeviceNet board | The weld equipment has been configured to use DeviceNet by setting the fields $VENDOR_ID, $DEV_TYPE, and $PROD_CODE in the system variable $AWEPRR to non-zero values. However, DeviceNet hardware was not detected. | Add DeviceNet hardware or choose a weld equipment model which does not require DeviceNet. If the weld equipment model is correct and does not require DeviceNet then set the $AWEPRR fields mentioned above to zero and cycle power.
ARC-044 | PAUSE.L | Weld EQ needs DeviceNet defn. | The weld equipment has been configured to use DeviceNet by setting the fields $VENDOR_ID, $DEV_TYPE, and $PROD_CODE in the system variable $AWEPRR to non-zero values. A DeviceNet device definition could not be found for that product. | You can add a DeviceNet definition for this product or if the weld equipment you are using does not support DeviceNet you can set the $AWEPRR fields mentioned above to zero and cycle power.
ARC-045 | WARN | Weld EQ Device is OFFLINE | ArcTool attempted to communicate with the Welding Equipment using the DeviceNet network, but could not because the link was not properly established. | Verify the Weld Equipment is ON. Verify the DeviceNet cable is connected. Check the DeviceNet I/O screen board status and device status.
ARC-046 | WARN | Weld EQ communication error | There was a communication error detected between ArcTool and the Weld Equipment. | Verify the Weld Equipment is ON. Verify the DeviceNet cable is connected. Check the DeviceNet I/O screen board status and device status.
ARC-047 | WARN | Not allowed during a weld | An operation was attempted which is not permitted while a weld is executing or paused. | Try the operation after the program ends or is aborted.
ARC-048 | WARN | Auto AI/O setup is unsupported | Auto AI/O setup for the mounted I/O module is not supported. So parameters are not set automatically. | Verify mounted I/O module and set system variables of $AWEPRR[] in system variable screen manually if need.
ARC-049 | WARN | Process %d switch to %d failed | ArcTool failed to switch weld processes. | The weld power supply may be OFF, unconnected, or data in the second process may be incorrect.
ARC-050 | WARN | Process %d NOT found | ArcTool failed to find this process on the weld power supply. | Enter a different number or use the SEARCH parameters and function key.
ARC-051 | WARN | Weld EQ ONLINE: %s | ArcTool is communicating with the weld power supply. The version number of the power supply is shown. | This message is for notification and information. It does not indicate a problem.
ARC-052 | WARN | Bad %s %s Prc %d | The indicated parameter is out of range. | Enter a number within range.
ARC-053 | WARN | No ramp at process switch (%s^4,%d^5) | Ramping is not allowed when switching weld processes. | Complete the process switch first, then ramp with another arc start instruction.
ARC-054 | PAUSE.G | No motion while arc welding
ARC-055 | STOPL | No sync Eq (%s^4,%d^5) | An Arc Start instruction specified synchronizing with an Equipment that is not also doing an Arc Start. | Determine why the sync Equipment is not starting, or do not use synchonization.
ARC-056 | STOPL | Invalid sync (%s^4,%d^5) | An Arc Start instruction specified synchronizing with an Equipment that is not also synchronized. | Check the synchronization equipment number specified in the Arc instruction or in the specified weld schedule SYNCDT detail menu. Refer to the Arc Start Synchronization section in the FANUC Robotics ArcTool Setup and Operations Manual.
ARC-057 |  | Cannot ramp t1=%d > t2=%d | The Arc process ramping cannot execute because the delay (t1) to communicate with the welder is larger than the ramping loop time (t2). This might occur with ramping or HeatWave $awwv_mode 2. | Increase $aweramp[eq].$time_factor by 1.
ARC-058 |  | Wire stick is still detected | A wire stick is still detected after a system RESET. | Secure the robot and equipment. Cut the wire.
ARC-060 |  | Cmd %s NOT found | The voltage or current command do not exist, so Arc Welding Monitor cannot decide the WARN and STOP Limit range. | If you want to use Arc Welding Monitor without voltage and current command, please set ABS(V,A) to Monitoring Method and input the absolute values to WARN and STOP Limit ranges in Arc Welding Monitor screen. If you do not want to monitor feedback values, please set DISABLED to Arc Welding Monitor.
ARC-061 | PAUSE.L | Illegal instruction (%s^4,%d^5)
ARC-062 | PAUSE.L | Unknown function code
ARC-063 | PAUSE.L | Weld timer already in use
ARC-064 | PAUSE.L | Illegal arc detect command
ARC-065 | PAUSE.L | Unknown softpart index
ARC-066 | PAUSE.L | Resume is not an arc start
ARC-067 | PAUSE.L | Illegal arc start state
ARC-068 | PAUSE.L | Illegal motion timer
ARC-069 | PAUSE.L | Failed to create packet
ARC-070 | PAUSE.L | Illegal motion state
ARC-071 | PAUSE.L | Illegal SSC packet
ARC-072 | PAUSE.L | Illegal AMR packet | Internal error. | Sometimes this error requires cycling the controller power.
ARC-073 | PAUSE.L | Illegal weld state
ARC-074 | PAUSE.L | Illegal MMR number
ARC-075 | PAUSE.L | Failed to send packet
ARC-076 | PAUSE.L | Failed to delete monitor
ARC-077 | PAUSE.L | Illegal gas flow state
ARC-078 | PAUSE.L | Illegal aout state
ARC-079 | PAUSE.L | Received unknown AMR
ARC-080 | PAUSE.L | Stopped AMR pre-planning
ARC-081 | PAUSE.L | Failed to create monitor
ARC-082 | PAUSE.L | The common data can't be found
ARC-083 | PAUSE.L | Another PX is using this equipment (%s^4,%d^5)
ARC-084 | ABORT.L | Application process is changed during welding | Application is changed during welding. | Please change the program.
ARC-085 | PAUSE.L | Incomplete of conversion factor setup | Imcomplete the analog signal conversion factor. | Please set it.
ARC-086 | PAUSE.L | Invalid of binary data in conversion factor | The binary data($AWEPRR.$io_min/max_bin) is invalid. The difference is zero. | Please set correct value.
ARC-087 | PAUSE.L | Invalid conversion factor data | The conversion factor data is invalid. It must be filled more than 2 tables at least. But the value of the second table is zero. | Please set conversion factor more than 2 tables
ARC-088 | PAUSE.L | Over selected AO factor No. | The selected number of AO conversion factor data is over the number of the actual data array | Please select the correct number of AO conversion factor data
ARC-089 | PAUSE.L | Invalid PX ID
ARC-090 | WARN | Weld disable by reason[%d] | In this situation, the welding is disalbled by the following reason 1: In Single step mode 2: In Machine lock mode 3: In Dry run mode 4: No I/O board exist 5: No I/O assignment for welding 6: In Flush AMR status 7: In Application disabled mode 8: In Arc d | Please remove the specified reason to perform the welding.
ARC-091 | STOPL | Arc End cannot ramp to position (%s^4,%d^5) | An Arc End weld schedule specified a time of 99.0 seconds. This time value is sometimes used with Arc Starts to indicate ramping during an entire motion. This type of ramping is not available for an Arc End. A time of 99.0 seconds for an Arc End cr | Use a different weld schedule for the Arc End or change the time value to a smaller value.
ARC-100 | PAUSE.L | SVT: Unsupported Wire material | The selected wire material is not supported for Servo Torch. | Please select the correct wire materal.
ARC-101 | PAUSE.L | SVT: Unsupported Wire size | The selected wire size is not supported for Servo Torch. | Please select the correct wire size.
ARC-102 | WARN | SVT: Unsupported speed unit | The selected unit of inching speed is not supported for Servo Torch. | Please select the correct unit of inching speed
ARC-103 | PAUSE.L | SVT: WFS conversion failed | Failed to convert weld schedule to wire feed speed command for Servo Torch. | If another alarm is also occured at the same time, please check it and remove the cause of the alarm. If no other alarm is occured, some internal error is occured.
ARC-104 | PAUSE.L | SVT: Invalid sequence mode | Internal error. Invalid sequence mode command is sent to Servo Torch. | Internal error. Cycle power to recover.
ARC-105 | PAUSE.L | Cannot read WSTK input signal | Cannot received WSTK signal from serial communication power supply. | Confirm which type of weld equip is used. Confirm the connection with serial communication power supply. Confirm the setting of serial port.
ARC-106 | WARN | Config of Roboweld is invalid | Configuration of Roboweld was invalid. So data for Robowelds were set inappropriately. | Remove all Robowelds by selecting other equip in weld equip select screen. Then select and setup Roboweld again, if you want to use Roboweld.
ARC-107 | PAUSE.L | Roboweld internal Error(%d) | RoboWeld internal error. | Cycle power to recover.
ARC-108 |  | Wire touching before TRS seq | Wire touching before Touch Retract Start sequence starts. | Check the wire touches to the work at the arc start position.
ARC-109 |  | Arc Lost: Voltage < %d V | Feedback voltage fell down to displayed value over Arc Loss Error Time. Therefore, robot judges that arc is lost. | Remove the cause of lower voltage. If the weld has no problem, the voltage threshold for arc loss detect may be high. Then, set $AWEUPR.$ARC_LOSS_V to lower value.
ARC-110 |  | Arc Lost: Current < %d A | Feedback current fell down to displayed value over Arc Loss Error Time. Therefore, robot judges that arc is lost. | Remove the cause of lower current. If the weld has no problem, the voltage threshold for arc loss detect may be high. Then, set $AWEUPR.$ARC_LOSS_A to lower value.
ARC-111 |  | Assignment of SVT I/O invalid | ServoTorch I/O assignment is invalid. This assignment is automatically executed after cycle power. | Please confirm the assignment of signals for arc welding.If you find a wrong assignment, please correct it. After that, please cycle power.
ARC-120 | WARN | Enable/Disable Sim mode failed | Necessary signals for Simulation mode cannot be detected. | Verify that AI/O and WDI/O signals are assigned appropriately.
ARC-121 | WARN | Weld not performed(Sim mode) | Simulation mode is enabled. So actual welding is not performed. | This is not an error. There is no need to do anything.
ARC-122 | WARN | Cannot SIM/UNSIM(%s,Id:%d) | I/O signals were not set to sim/unsim appropriately when Simulation mode is. enabled/disabled. | Verify that AI/O and WDI/O signals are assigned appropriately.
ARC-123 | SYSTEM | Memory size is too small | Memory size is too small to get memory area for necessary data. | Change memory module into the one which has appropriate size and do INIT start.
ARC-124 | WARN | EQ%d E:%d %s | The weld equipment has reported an error. | Refer to the weld equipment manual for more information.
ARC-125 |  | Cannot start stitch in a weld | An Arc Stitch instruction was executed while welding. Stitch welds begin with an Arc Stitch and end with an Arc End. Arc Stitch cannot execute between Arc Start and Arc End. | Edit the program so the Arc Stitch instruction is not between an Arc Start and Arc End.
ARC-126 |  | Bad stitch weld or pitch length | An Arc Stitch instruction could not execute because the stitch weld length or the pitch length were invalid or the stitch weld length was larger than the pitch length. | Modify the stitch weld length or pitch length. $aweupr[eq].$st_weld_len or $aweupr[eq].$st_ptch_len
ARC-127 |  | Cannot change stitch schedules | An Arc Stitch instruction could not execute because a stitch weld was already executing. Stitch welds cannot include weld schedule changes. | Edit the program so the Arc Stitch instruction does not follow an Arc Stitch.
ARC-128 |  | J motion during stitch weld | Joint motions are not permitted in a Stitch Weld. | Edit the motion type.
ARC-130 |  | Term-type is corrected | Term-type is changed to FINE automatically | Please choose FINE term-type when an arc end instruction is added.
ARC-131 |  | Weld procedure %d NOT found | The weld procedure number entered in a Weld Start or a Weld End instruction is not found on the controller. | Enter the number of an existing weld procedure or create or load the missing weld procedure.
ARC-132 |  | Weld schedule %d NOT found | The weld schedule number entered in a Weld Start or a Weld End instruction is not found on the controller. | Enter the number of an existing weld schedule or increase the number of weld schedules in the weld procedure.
ARC-133 |  | Adjusted time_factor %d to %d | This error is reported after ARC-57 Cannot ramp t1 > t2. ARC- 133 indicates the variable $aweramp[1].$time_factor was automatically increased to remedy a ramp timing problem. The weld can often be resumed immediately with this new setting. | Resume the program. If the ARC-57 error occurs without an ARC-133 error the $awscfg.$loop_time may need to be increased. This must be done during a controlled start.
ARC-134 |  | EQ%d E:%d %s | This error is related to Production Monitor operation. | Refer to the manual for details on the specific error reported.
ARC-135 |  | %s^7 | This error is related to Production Monitor macro operation. | Refer to the manual for details on the specific error reported.
ARC-136 |  | Cannot pulse t1=%d > t2=%d | execute because the delay (t1) to communicate with the welder is larger than the pulsing loop time (t2). This may occur with Low-Frquency pulse welding. | Resume the program. If the ARC-136 error occurs without an ARC-133 error the $awscfg.$loop_time may need to be increased. This must be done during a controlled start.
ARC-137 |  | Clamp pulse, %3.1fHz, %3.1f%% | Low-Frequency Pulse Welding is clamped because pulse waveform exceeds the available range. | Adjust Pulse Frequency or Pulse Duty Cycle for Low-Frequency Pulse Welding again. Decrease Frequency value, or bring Duty Cycle close to 50%.
ARC-138 |  | Internal error: ID = %d | Intenal error of ArcTool software. Normally this is not occurred. | Contact tech support for further investigation. Then, don't forget to inform the ID number in the error message.
ARC-139 |  | Weld ID %d is already used | The specified Weld ID has already been used in the current TP program. | Enter other Weld ID which has not been used in this TP program.
ARC-140 | SYSTEM | MCC I/O parameter wrong(E:%d, %d) | Setup parameter for MMC I/O assignment are wrong. | Check the parameters
ARC-141 | STOP | MCC stick detected(E:%d) | The MCC was stuck but has been turned ON. | Check the MCC .
ARC-142 | STOP | MCC monitor abnormal(E:%d) | MCC is OFF even though the MCC request is ON. | Check the MCC and signal line for MCC.
ARC-143 | STOP | PS internal com-disconnect(E:%d) | In the Power supply, the communication between GABANA CPU and Main CPU was disconnected. | Cycle power of the power supply by pressing E-STOP then pressing RESET.
ARC-144 | STOP | PS internal com-error(E:%d) | In Power supply, the communication alarm between GABANA CPU and Main CPU occured. | Cycle power of the power supply by pressing E-STOP then pressing RESET.
ARC-145 | STOP | PS internal abnormal com-data(E:%d) | In the Power supply, the communication data between GABANA CPU and Main CPU was abnormal. | Cycle power of the power supply by pressing E-STOP then RESET.
ARC-146 | STOP | Can't use Pulse in CO2(E:%d) | In CO2 setup, you cannot use Pulse mode. | Set pulse mode to disabled in the weld schedule detail menu. If you use the direct command AS instruction, AS[20V, 200A], the pulse mode is always ON. So use the AS instruction with the weld schedule number.
ARC-147 | STOP | Can't use Pulse in this setup(E:%d) | In CO2 setup, you cannot use Pulse mode. | Set pulse mode to disabled in the weld schedule detail menu. If you use the direct command AS instruction, AS[20V, 200A], the pulse mode is always ON. So use the AS instruction with the weld schedule number.
ARC-148 | STOP | Can't use Pulse in CO2 | In CO2 setup, you cannot use Pulse mode. | Set pulse mode to disabled in the weld schedule DETAIL menu. If you use the direct command AS instruction, AS[20V, 200A], the pulse mode is always ON. Therefore, use the AS instruction with the weld schedule number.
ARC-149 | STOP | Can't use Pulse in this setup | In CO2 setup, you cannot use Pulse mode. | Set pulse mode to disabled in the weld schedule detail menu. If you use the direct command AS instruction, AS[20V, 200A], the pulse mode is always ON. So use the AS instruction with the weld schedule number.
ARC-150 | PAUSE.G | Invalid op. in weld(0x%X)(E:%d) | Detect invalid signal operation in welding. | Reset and try again after Arc OFF.
ARC-151 | PAUSE.G | Invalid wire size(E:%d) | Detect invalid wire size. | Set proper wire size.
ARC-152 | PAUSE.G | Invalid weld process(E:%d) | Detect invalid welding process. | Set proper welding process.
ARC-153 | PAUSE.G | Invalid wire material(E:%d) | Detect invalid wire material. | Set proper wire material.
ARC-154 | PAUSE.G | Invalid Arc Loss Time(E:%d) | Arc loss time is invalid range. | Set proper arc loss time.
ARC-155 | PAUSE.G | Comm. Timeout(E:%d) | Communication with RoboWeld power source is timeout. | Confirm port setup and connection cable.
ARC-156 | SYSTEM | RoboWeld Error(0x%X, %d) | RoboWeld internal error. | Please call FANUC service.
ARC-157 | PAUSE.G | Receive error(0x%X)(E:%d) | Receive invalid data from Power Source. | Confirm noise environment and cable.
ARC-158 | PAUSE.G | 1st currency (E:%d) | Detect 1st currency abnormal. | Check currency.
ARC-159 | PAUSE.G | 2nd currency (E:%d) | Detect 2nd currency abnormal. | Check currency.
ARC-160 | PAUSE.G | Temperature alaram(E:%d) | Detect temperature abnormal. | Check overload.
ARC-161 | PAUSE.G | High voltage(E:%d) | Detect high voltage. | Check voltage.
ARC-162 | PAUSE.G | Low voltage(E:%d) | Detect low voltage. | Check voltage.
ARC-163 | PAUSE.G | Start signal error(E:%d) | Detect start signal abnormal. | Check start signal.
ARC-164 | PAUSE.G | Power source error(E:%d) | Detect 3-phase power source abnormal. | Check 3-phase power source.
ARC-165 | PAUSE.G | EQ is detached(E:%d) | RoboWeld is detached. | Confirm port setup.
ARC-166 | PAUSE.G | Comm. stopped in weld(E:%d) | Communication with RoboWeld power source stopped in welding. | Confirm another error message and port, cable setup.
ARC-167 | SYSTEM | I/O asginment overlap(%d)(E:%d) | I/O space for RoboWeld is already in use. | Confirm another I/O device and $IO_START in $RBWLD.
ARC-168 | SYSTEM | I/O error(%d)(%d, E:%d) | I/O initialization error. | Confirm another I/O device and $IO_START in $RBWLD.
ARC-169 | PAUSE.G | Invalid wire op.(E:%d) | Detect invalid wire FWD/BWD operation. | Confirm wire control sequence.
ARC-170 | PAUSE.G | Detect Arc OFF(E:%d) | Detect ARC off. | Confirm welding device and workpiece status.
ARC-171 | PAUSE.G | Unified data RCV error(%d,0x%X)(E:%d) | Failed to receive unified data. | Confirm port setup, noise environment, cable status.
ARC-172 | WARN | Warning, Rcv(0x%X)(E:%d) | Receive invalid command from power source. | Confirm noise environment, cable setting.
ARC-173 | WARN | Warning, Retry(0x%X)(E:%d) | Retry to send the command to power source. | Confirm noise environment, cable setting.
ARC-174 | WARN | Warning, NAK for(0x%X)(E:%d) | Receive NAK from power source. | Confirm noise environment, cable setting.
ARC-175 | PAUSE.G | Signal change is ignored(E:%d) | Communication with power source is stopped. | Confirm welding setup, cable connection, then reset.
ARC-176 | WARN | No sysvar $RBWLD for E:%d | Sysvar $RBWLD is not setup for new EQ number. | Confirm $RBWLD and $RBWLD_CFG setup.
ARC-177 | WARN | RoboWeld(E:%d) reset complete | RoboWeld reset sequence is complete. | Arc welding is now available.
ARC-179 | STOP | Power supply com alarm(E:%d) | A Power supply communication error has occurred. | Confirm that the RS-422 communication line is working properly. After checking it, try the operation again. If the same alarm occurs, document the events that led to the error and call your FANUC Robotics technical representative.
ARC-180 | STOP | Gabana alarm(E:%d) | Wire feeder motor speed is over the limited speed. | Check the wire feeder motor. After check try the operation again. If the same alarm occurs, document the events that led to the error and call your FANUC Robotics technical representative.
ARC-181 | STOP | Encoder alarm(E:%d) | Wire feeder motor sensor line was connected off or wire feeder motor did not rotate correctly. | Check the wire feeder motor sensor line. After check try again. If the same alarm occurs, inform of the service.
ARC-182 | STOP | Motor alarm(E:%d) | While the motor should stop, the motor rotation was detected. | If the motor was rotated actually, the control board in wire feed controller may be broken.
ARC-188 | STOP | External emergency input(E:%d) | An ESTOP signal was input from an external source. | Turn off controller power, remove the cause for the error, reset the ESTOP, then turn on the controller again.
ARC-189 | STOP | External input1(E:%d) | An Exernal1 hold signal was input from an external source. | Turn off controller power, remove the cause for the error, reset the ESTOP, then turn on the controller again.
ARC-190 | STOP | External input2(E:%d) | An Exernal1 hold signal was input from an external source. | Turn off controller power, remove the cause for the error, reset the ESTOP, then turn on the controller again.
ARC-191 | STOP | Memory alarm(E:%d) | Power supply control memory error | Turn off the power then try again. If the same alarm occurs again, inform of the service.
ARC-192 | STOP | CPU alarm(E:%d) | A Weld power supply CPU error has occurred. | Perform a Cold start: 1. Turn off the robot. 2. On the teach pendant, press and hold the SHIFT and RESET keys. 3. While still pressing the SHIFT and RESET keys, turn on the robot. If the error is not cleared, document the events that led to the e
ARC-193 | STOP | Arc start alarm(E:%d) | The Torch switch was turned ON but the arc could not started within 4sec. | By turning off the Torch switch, the alarm will disappear. Confirm that the weld power lines are connected correctly.
ARC-195 | STOP | Not support weld type(E:%d) | The specified weld type has not been supported for this power supply. | Check the setup of process type, wire size, wire material in weld equipment setup screen and pulse mode in weld schedule. Then change them.
ARC-196 | WARN | Loading weld type ...(E:%d) | Loading weld type data now. Please wait for a moment.
ARC-198 | STOP | Not support weld type | The specified weld type has not been supported for this power supply. | Check the setup of process type, wire size, wire material in weld equipment setup screen and pulse mode in weld schedule. Then change them.
ARC-199 | WARN | This weld EQ isn't supported(E:%d) | The connected weld equipment is not supported. | Check the weld equipment.
ARC-200 | WARN | Arclink ch%d heartbeat timeout | The welding equipment connected on the Arclink is not responding to queries. | Check the power and Arclink connections to the welding equipment.
ARC-201 | WARN | Arclink ch%d obj #%d no resp | A welding equipment component on the Arclink failed to respond to a request issued by the controller. | Check the power and Arclink connections between the controller and welding equipment.
ARC-202 | WARN | Arclink ch%d obj #%d error resp | A welding equipment component returned an error in response to a request from the controller. | Turn the controller and welding equipment off then on again.
ARC-203 | WARN | Arclink ch%d reset by master | The Arclink network was reset by a request from the welding equipment. | None. This usually happens as a result of an error detected by the welder.
ARC-204 | WARN | Arclink ch%d available | This is an informational message indicating that the Arclink network has been initialized and is ready for normal operation. | None.
ARC-205 |  | Arclink ch%d h/s event lost | The high speed event message expected during welding failed to arrive in time. | The Arclink network is automatically reset. If this error persists, it indicates a problem with the communications network or welding equipment.
ARC-206 | WARN | Arclink ch%d too many errors | The Arclink CAN interface is detecting a high rate of errors on the connection to the welder. This is usually caused by electical noise on the Arclink network. | Check all Arclink connections and wiring to eliminate the electical noise.
ARC-207 | WARN | Arclink ch%d no bus power | The Arclink interface on the controller cannot detect any power or other equipment on the network connections. This indicates that there is no Arclink network connected, or that the welding equipment is turned off or has been disconnected. | Make sure that all Arclink connections are properly made and that the connected welding equipment is also connected and turned on.
ARC-208 | WARN | Arclink ch%d no nodes on bus | No other equipment can be detected on the Arclink network. | Check to make sure that the Arclink network is properly connected and that the attached welding equipment is turned on.
ARC-209 | WARN | Arclink ch%d bus errors | The Arclink interface is detecting unexpected errors on the network, indicating possible electrical noise or other interference. If these errors continue, a network failure could occur. | Check all Arclink connections and wiring to eliminate the source of the noise.
ARC-210 | WARN | Arclink ch%d network flooded | The Arclink interface on the controller is unable to communicate due to too many messages flooding the network. | Reduce the message traffic by running fewer utility program sessions to the same controller.
ARC-211 | WARN | Arclink ch%d comm error %d | An unexpected communications error has occurred on the Arclink CAN interface. | Check all Arclink connections and wiring, then turn off the controller, and restart it. 3.1.4 ASBN Alarm Code
ARC-212 |  | Arclink ch%d CAN-Enet conflict | A CANbus card has been detected for an Arclink communications channel that has already been assigned as an Arclink-over-Ethernet channel. | Assign the Ethernet connection to a different channel to make this channel available for use by the CANbus card.
ARC-250 |  | Process active ON after weld | After the weld ended the process active input remained ON longer than the specified maximum time. | Increase the process active timeout on the robot ($aweupr[eq].$max_end_time [seconds]) or decrease the weld end time values on the power supply.
ARC-251 |  | Arc detect ON after weld | After the weld ended the arc detect input remained ON longer than the specified maximum time. | Increase the process active timeout on the robot ($aweupr[eq].$max_end_time [seconds]) or decrease the weld end time values on the power supply.
ARC-252 |  | No CDep %s E%d P%d S%d | Constant Deposition ramping could not be used. This is because the constant deposition option is not loaded or because of using incompatible features such as HeatWave, Low Freq Pulse, TAST/AVC. | Check that the constant deposition option is loaded. If not, turn off CDep ramp in the weld schedule. Do not use CDep ramping with the incompatible options.
ARC-300 |  | Argument is not integer | The argument for Adjust Start Height macro is not an integer. | Use an integer value for the Adjust Start Height macro.
ARC-301 |  | Invalid EQ number | The specified equipment number for Arc Start Height Adjust is invalid. | Specify the existed equipment number by Adjust Start Height macro.
ARC-302 |  | Invalid robot group number | The specified robot group number for Arc Start Height Adjust is invalid. | Specify the proper robot group number in Arc Start Height Adjust setup screen.
ARC-303 |  | Invalid I/O assignment | The specified I/O assignment for Arc Start Height Adjust is invalid. | Specify the proper I/O assignment in Arc Start Height Adjust setup screen.
ARC-304 |  | Cannot use same PR number | In Arc Start Height Adjust function, You cannot use same PR number for both Touch Command Signal and Touch Detect Signal. | Use different PR number for Touch Command Signal and Touch Detect Signal.
ARC-305 |  | Other task adjusts height | Other task has already start Arc Start Height Adjust for the specified equipment. | Do not perform Arc Start Height Adjust for one equipment at the same timing.
ARC-306 |  | Start Height Adjust is ignored | Arc Start Height Adjust is ignored because of Single Step, Dry Run. Or because of Weld Disabled when $AWSTHOF.$CHK_WLD_ENB is TRUE. If Lincoln welder is used, ArcLink may be disconnect. | Release Single Step or Dry Run or set Weld Enabled to perform Arc Start Height Adjust. If you are using Lincoln welder, establish the ArcLink connection. If you do not want to post the warning message, set $AWSTHOF.$POST_WARN to FALSE.
ARC-307 |  | Contact before search | Contact has already detected before search is started for Arc Start Height Adjust function. | Perform Arc Start Height Adjust at the position which the torch never touch the work. If you want to continue Arc Start Height Adjust in this situation, set Contact Before Search item in Arc Start Height Adjust setup screen to WARN.
ARC-308 |  | Contact is not detected | Contact is not detected during the search motion for Arc Start Height Adjust function. | Perform search motion from closer position against the work. Or change Search Speed or Search Max Distance.
ARC-309 |  | Start Height Adjust failed | Arc Start Height Adjust is failed by some reason. | Confirm that the settings for Arc Start Height Adjust is proper. If other alarm is posted at the same time, solve the other alarm first. If this problem persists, contact tech support.
ARC-310 |  | Too long adjust motion time | The motion for Arc Start Height Adjust function is too long. | If Arc Start Height Adjust is performed with very low override, the alarm may be posted. If you encounter the alarm with 100% override,
ASBN-001 |  | End of File | The end of the file was found before parsing is complete. | Fix syntax errors within the file.
ASBN-002 |  | Error occurred during load | An unspecified error occurred while loading the file. | Fix the syntax errors within the file. The cause code may have additional information.
ASBN-003 |  | File line %4d | A syntax error was detect on this line. | Fix the syntax error on this line.
ASBN-008 |  | file '%s' | An error occurred while loading this file. | Fix the syntax errors within the file. The cause code may have additional information.
ASBN-009 |  | on line %d, column %d | A syntax error was detected at the specified line and column. | Fix the syntax error.
ASBN-010 |  | Memory allocation error | There is not sufficient free memory to process this file. | Cycle power on the controller.
ASBN-011 |  | Cannot read ASCII source file | The POS section of the file is missing. | Fix the syntax of the file.
ASBN-012 |  | Invalid character | An invalid character was found. | Fix the syntax error. The cause code may have additional information.
ASBN-013 |  | Unable to open source file | The source file could not be opened. | The file does not exist or is corrupt.
ASBN-015 |  | Press shift with this key | The weld enable or a wire inch hardkey was pressed without holding the shift key. | Try again while holding the shift key.
ASBN-016 |  | Weld by Shift FWD is disabled | A program executing from the teach pendant attempted an Arc Start with welding from the teach pendant disabled. | Disable the arc for testing from the teach pendant or change the Weld System SETUP to permit welding during teach pendant execution.
ASBN-017 |  | Arc Start was disabled (%s^4,%d^5) | An Arc Start instruction was executed with welding disabled. | Welding can be enabled using the teach pendant arc enable key or the remote arc enable input. Also check the machinelock and dry run settings in the Test Cycle screen.
ASBN-018 |  | Lost arc detect (%s^4,%d^5) | The arc detect signal was lost during a weld. | Check the wire feeder. Check the welding schedule, speed or arc loss time.
ASBN-019 |  | Can't read arc detect input (%s^4,%d^5) | The arc detect input could not be read. | Check the process I/O board connection.
ASBN-020 |  | Invalid section encountered | An unexpected section was detected within the file. | Fix the syntax error. The cause code may have additional information.
ASBN-021 | WARN | Expecting a '[' | A required [ was not found in this context. | Add [] to this register reference, application modifier, or as otherwise necessary.
ASBN-022 |  | Out of range | An index or value was specified that is not within acceptable bounds. | Fix the syntax error. The cause code may have additional information.
ASBN-023 |  | Configuration error | The configuration string for the position is malformed. | Fix the syntax error. The cause code may have additional information.
ASBN-024 |  | Expecting a comma | A comma is expected. | Fix the syntax error. The cause code may have additional information.
ASBN-025 |  | Expecting a '=' | An equal character, '=' is expected. | Fix the syntax error. The cause code may have additional information.
ASBN-026 |  | Expecting a ']' | A ']' character is expected. | Fix the syntax error. The cause code may have additional information.
ASBN-027 |  | Expecting a '(' | A '(' character is expected. | Fix the syntax error. The cause code may have additional information.
ASBN-028 |  | Expecting a ')' | A ')' character is expected. | Fix the syntax error. The cause code may have additional information.
ASBN-029 |  | Expecting ';' | A ';' character is expected. | Fix the syntax error. The cause code may have additional information.
ASBN-031 |  | Expecting ':' | A ':' character is expected. | Fix the syntax error. The cause code may have additional information.
ASBN-032 |  | Expecting a real number | A real floating point number is expected. | Fix the syntax error. The cause code may have additional information.
ASBN-033 |  | Expecting an integer | An integer value is expected. | Fix the syntax error. The cause code may have additional information.
ASBN-034 |  | Expecting 'mm' | ‘mm’ is expected. | Fix the syntax error. The cause code may have additional information.
ASBN-035 |  | Expecting 'mm/sec' | ‘mm/sec’ is expected. | Fix the syntax error. The cause code may have additional information.
ASBN-036 |  | Expecting 'sec' | ’sec’ is expected. | Fix the syntax error. The cause code may have additional information.
ASBN-037 |  | Expecting 'deg' | ‘deg’ is expected. | Fix the syntax error. The cause code may have additional information.
ASBN-038 |  | Invalid group number | An invalid motion group has been specified. | Fix the syntax error. The cause code may have additional information.
ASBN-039 |  | Invalid combination of AND/OR | AND/OR operators cannot be mixed within a single instruction. | Fix the syntax error. The cause code may have additional information.
ASBN-040 |  | Invalid operator combination | + and - operators cannot be mixed with * and / operators. | Fix the syntax error. The cause code may have additional information.
ASBN-041 |  | Too many AND/OR operator | A maximum of 4 AND/OR operators can be used per line. | Fix the syntax error. The cause code may have additional information.
ASBN-042 |  | Too many arithmethic operator | A maximum of 5 +,- or *,/ operations can be used per line. | Fix the syntax error. The cause code may have additional information.
ASBN-046 |  | Expecting a unit | A unit declaration is required. | Fix the syntax error. The cause code may have additional information.
ASBN-047 |  | String argument too long | The string specified is too long. | Fix the syntax error. The cause code may have additional information.
ASBN-048 |  | Auto AI/O setup is unsupported | Auto AI/O setup for the mounted I/O module is not supported. So parameters are not set automatically. | Verify mounted I/O module and set system variables of $AWEPRR[] in system variable screen manually if need.
ASBN-049 |  | Process %d switch to %d failed | ArcTool failed to switch weld processes. | The weld power supply may be OFF, unconnected, or data in the second process may be incorrect.
ASBN-050 |  | Invalid name in /PROG section | The program name does not match the filename or has invalid characters. | Fix the syntax error.
ASBN-051 |  | Invalid subtype /PROG section | The TP subtype specified is not valid. | Fix the syntax error.
ASBN-052 |  | Bad %s %s Prc %d | The indicated parameter is out of range. | Enter a number within range.
ASBN-053 |  | No ramp at process switch (%s^4,%d^5) | Ramping is not allowed when switching weld processes. | Complete the process switch first, then ramp with another arc start instruction.
ASBN-054 |  | No motion while arc welding | Motion has stopped longer than the time specified in weld schedulle and weld setup while welding. | If no motion is needed during welding, increase the above time in the system variable screen.
ASBN-055 |  | No sync Eq (%s^4,%d^5) | An Arc Start instruction specifies synchronizing with an Equipment that is not also doing an Arc Start. | Determine why the sync Equipment is not starting or do not use synchonization.
ASBN-056 |  | Invalid sync (%s^4,%d^5) | An Arc Start instruction specifies synchronizing with an Equipment that is not also synchronized. | Edit the synchronization data.
ASBN-057 |  | Cannot ramp t1=%d > t2=%d | Arc process ramping cannot execute because the delay (t1) to communicate with the welder is larger than the ramping loop time (t2). This may occur with ramping or HeatWave $awwv_mode 2. | Increase $aweramp[eq].$time_factor by 1.
ASBN-058 |  | Wire stick is still detected | A wire stick is still detected after a system RESET. | Secure the robot and equipment. Cut the wire.
ASBN-059 |  | Gas purge stopped | The gas purge operation by the teach pendant key was stopped by either disabling the teach pendant, running a program, or by disabling the gas purge feature. | Allow the gas purge to complete before doing any of the actions listed to avoid this error.
ASBN-060 | WARN | Invalid attribute syntax | The program header is invalid or missing | Repair or provide a valid /ATTR section. Print a program from this robot for an example.
ASBN-061 |  | No /ATTR section in file | The /ATTR section is required. | Fix the syntax error.
ASBN-070 |  | Invalid application syntax | The /APPL section has a general syntax error. | Fix the syntax error. The cause code may have additional information.
ASBN-073 |  | No /APPL section in file | The /APPL section is required for this program but none was found. | Fix the syntax error. The cause code may have additional information.
ASBN-080 | WARN | Duplicated Position data | A position register has been defined twice. | Make sure that each entry in the /POS section has a unique P[] number.
ASBN-081 | WARN | Unused Position data | P[(number)] is referenced somewhere but is not defined in the /POS section. | Define P[(number)] in /POS section.
ASBN-082 |  | Syntax error in position data | The position data is not correctly formated. | Fix the syntax error. The cause code may have additional information.
ASBN-083 |  | Invalid data in /POS section | The data in the /POS section is not in the correct format. | Fix the syntax error. The cause code may have additional information.
ASBN-084 |  | Mismatch unit of joint | The joint units in the file do not match the units for one or more joints of the robot. | Fix the syntax error. The cause code may have additional information.
ASBN-085 |  | Mismatch number of joint | Number of joints specified in the position do not match the robot configuration. | Fix the syntax error. The cause code may have additional information.
ASBN-086 |  | Invalid of binary data in conversion factor | The binary data($AWEPRR.$io_min/max_bin) is invalid. The difference is zero. | Please set correct value.
ASBN-087 |  | Invalid conversion factor data | The conversion factor data is invalid. It must be filled more than 2 tables at least. But the value of the second table is zero. | Please set conversion factor more than 2 tables
ASBN-088 |  | Over selected AO factor No. | The selected number of AO conversion factor data is over the number of the actual data array | Please select the correct number of AO conversion factor data
ASBN-090 |  | Undefined macro | The macro is not defined. | Fix the syntax error. The cause code may have additional information.
ASBN-092 |  | Undefined instruction | The instruction is not defined. Either the instruction is invalid or not used correctly. | Fix the syntax error. The cause code may have additional information.
ASBN-093 |  | Expecting integer or Register | A direct or indirect index is expected. An integer constant or register type is required. | Fix the syntax error. The cause code may have additional information.
ASBN-095 | WARN | Instruction not supported | Instruction is not supported on this robot as configured. | Load or enable the relevant feature. Delete the instruction if unnecessary. Modify the instruction appropriately for the currently configured robot. 3.1.5 ATGP Alarm Code
ASBN-097 |  | Internal error | An error occured that was not anticipated. | Fix the syntax error. The cause code may have additional information.
ASBN-098 |  | Invalid encoding of line | There is a syntax error within the line. | Fix the syntax error. The cause code may have additional information.
ASBN-099 |  | Some Bead Exceeds STOP Limit EQ%d | The message is posted at the timing of program abort after ARC-095 is posted during welding. This prevents the continues of bad welding. | Please perform the remedy of ARC-095.
ASBN-100 |  | Invalid data in robot configuration file, rerun setrobot program | Data in robot configuration is invalid. | Fix the syntax error. The cause code may have additional information.
ASBN-107 |  | Could not open robot configuration file | Robot configuration file could not be opened. | Confirm robot configuration file.
ASBN-108 |  | Wire touching before TRS seq | Wire touching before Touch Retract Start sequence starts. | Check the wire touches to the work at the arc start position.
ASBN-109 |  | Arc Lost: Voltage < %d V | Feedback voltage fell down to displayed value over Arc Loss Error Time. Therefore, robot judges that arc is lost. | Remove the cause of lower voltage. If the weld has no problem, the voltage threshold for arc loss detect may be high. Then, set $AWEUPR.$ARC_LOSS_V to lower value.
ASBN-110 |  | CS without CD | CS is only valid with CD or CNT100 | Fix the syntax error. The cause code may have additional information.
ASBN-111 |  | Assignment of SVT I/O invalid | ServoTorch I/O assignment is invalid. This assignment is automatically executed after cycle power. | Please confirm the assignment of signals for arc welding.If you find a wrong assignment, please correct it. After that, please cycle power.
ASBN-115 |  | AutoZone Mastering may be needed | This is a warning message, Interference Avoidance AutoZone mastering may be needed after ASCII upload. | This is a warning message, Interference Avoidance AutoZone mastering may be needed after ASCII upload.
ASBN-120 |  | Undefined pallet number | Pallet number is invalid. | Fix the syntax error. The cause code may have additional information.
ASBN-121 |  | Wrong route position | Route position is wrong. | Fix the syntax error. The cause code may have additional information.
ASBN-122 |  | Duplicated Palletizing data | Palletizing data is duplicated. | Fix the syntax error. The cause code may have additional information.
ASBN-123 |  | Duplicated pattern | Palletizing pattern is duplicated. | Fix the syntax error. The cause code may have additional information.
ASBN-124 |  | Undefined pattern number | Pattern number is invalid. | Fix the syntax error. The cause code may have additional information.
ASBN-125 |  | Wrong route position type | Route position is wrong. | Fix the syntax error. The cause code may have additional information.
ASBN-126 |  | Wrong route position number | Route position number is wrong. | Fix the syntax error. The cause code may have additional information.
ASBN-127 |  | Wrong bottom position count | Bottom position count is wrong. | Fix the syntax error. The cause code may have additional information.
ASBN-128 |  | Pallet register already used | Pallet register is already used. | Fix the syntax error. The cause code may have additional information.
ASBN-129 |  | Expecting 'WID' | 'WID' is expected. | Fix the syntax error. The cause code may have additional information.
ASBN-130 |  | Invalid Backup option | Stroke condition is invalid. | Fix the syntax error. The cause code may have additional information.
ASBN-131 |  | Invalid Pressure option | Pressure condition is invalid. | Fix the syntax error. The cause code may have additional information.
ASBN-133 |  | Invalid Equipment number | Equipment number is invalid. | Fix the syntax error. The cause code may have additional information.
ASBN-135 |  | Expecting 'BU' | ‘BU’ is expected. | Fix the syntax error. The cause code may have additional information.
ASBN-136 |  | Expecting 'P' | ‘P’ is expected. | Fix the syntax error. The cause code may have additional information.
ASBN-137 |  | Expecting 'S' | ‘S’ is expected. | Fix the syntax error. The cause code may have additional information.
ASBN-142 |  | SpotTool not configured | SpotTool is not cofigured. | Fix the syntax error. The cause code may have additional information.
ASBN-144 |  | Expecting WC | ‘WC’ is expected. | Fix the syntax error. The cause code may have additional information.
ASBN-145 |  | Expecting OPEN, CLOSE, or * | ‘OPEN’, ‘CLOSE’ or ‘*’ is expected. | Fix the syntax error. The cause code may have additional information.
ASBN-146 |  | Expecting OPEN or CLOSE | ‘OPEN’ or ‘CLOSE’ is expected. | Fix the syntax error. The cause code may have additional information.
ASBN-147 |  | Expecting SV | ‘SV’ is expected. | Fix the syntax error. The cause code may have additional information.
ASBN-148 |  | Expecting SN | 'SN’ is expected. | Fix the syntax error. The cause code may have additional information.
ASBN-149 |  | Invalid number | Number is invalid. | Fix the syntax error. The cause code may have additional information.
ASBN-150 |  | Invalid Equalization Pressure | Equalization Pressure is invalid. | Fix the syntax error. The cause code may have additional information.
ASBN-152 |  | Expecting 'EP' | 'EP’ is expected. | Fix the syntax error. The cause code may have additional information.
ASBN-154 |  | Expecting unit | Unit is expected. | Fix the syntax error. The cause code may have additional information.
ASBN-155 |  | Expecting 'ED' | 'ED’ is expected. | Fix the syntax error. The cause code may have additional information.
ASBN-156 |  | Expecting 'SD' | ‘SD’ is expected. | Fix the syntax error. The cause code may have additional information.
ASBN-157 |  | Invalid distance schedule | Tip distance schedule is invalid. | Fix the syntax error. The cause code may have additional information.
ASBN-158 |  | Expecting 'SEL' | SEL’ is expected. | Fix the syntax error. The cause code may have additional information.
ASBN-159 |  | Expecting ’t’ | ‘t’ is expected. | Fix the syntax error. The cause code may have additional information.
ASBN-163 |  | Start signal error(E:%d) | Detect start signal abnormal. | Check start signal.
ASBN-164 |  | Power source error(E:%d) | Detect 3-phase power source abnormal. | Check 3-phase power source.
ASBN-165 |  | EQ is detached(E:%d) | RoboWeld is detached. | Confirm port setup.
ASBN-166 |  | Comm. stopped in weld(E:%d) | Communication with RoboWeld power source stopped in welding. | Confirm another error message and port, cable setup.
ASBN-167 |  | I/O asginment overlap(%d)(E:%d) | I/O space for RoboWeld is already in use. | Confirm another I/O device and $IO_START in $RBWLD.
ASBN-168 |  | I/O error(%d)(%d, E:%d) | I/O initialization error. | Confirm another I/O device and $IO_START in $RBWLD.
ASBN-169 |  | Invalid wire op.(E:%d) | Detect invalid wire FWD/BWD operation. | Confirm wire control sequence.
ASBN-172 |  | Warning, Rcv(0x%X)(E:%d) | Receive invalid command from power source. | Confirm noise environment, cable setting.
ASBN-173 |  | Warning, Retry(0x%X)(E:%d) | Retry to send the command to power source. | Confirm noise environment, cable setting.
ASBN-174 |  | Warning, NAK for(0x%X)(E:%d) | Receive NAK from power source. | Confirm noise environment, cable setting.
ASBN-175 |  | Signal change is ignored(E:%d) | Communication with power source is stopped. | Confirm welding setup, cable connection, then reset.
ASBN-176 |  | No sysvar $RBWLD for E:%d | Sysvar $RBWLD is not setup for new EQ number. | Confirm $RBWLD and $RBWLD_CFG setup.
ASBN-177 |  | RoboWeld(E:%d) reset complete | RoboWeld reset sequence is complete. | Arc welding is now available.
ASBN-179 |  | Power supply com alarm(E:%d) | This alarm is occurred when communication between the welding equipment control board and the robot controller stops. | 1.If this alarm occurred with ARC-143, please perform the remedy for ARC-143. 2.If this alarm is still occurred after restarting the system, check the wiring between the controller and welding power supply. If problem is not found, check the power supply control board.
ASBN-191 |  | Memory alarm(E:%d) | Power supply control memory error | Turn off the power then try again. If the same alarm occurs again, inform of the service.
ASBN-192 |  | CPU alarm(E:%d) | Weld power supply CPU error | Turn off the power then try again. If the same alarm occurs again, inform of the service.
ASBN-193 |  | Arc start alarm(E:%d) | Torch switch was turned ON but the arc could not started within 4sec. | - By turning off Torch switch, the alarm will be disappeared. - Confirm the weld power lines are connected correctly.
ASBN-195 |  | Tool frame number mismatch | The tool frame number in /MN is different from that in /POS. | Use the same tool frame number in both /MN and /POS section.
ASBN-196 |  | Duplicated Position ID | Same position ID has been used twice in /MN. | Make sure that each entry in the /MN section has a unique Positon ID.
ASBN-197 |  | Too many Positions are teached | More than 9999 positions are taught in the program. | Reduce the number of teach positions in the program.
ASBN-198 |  | Too many I/Os are specified | More than 64 I/Os are specified in one line. | Reduce the specified I/Os in the line.
ASBN-199 |  | This weld EQ isn't supported(E:%d) | The connected weld equipment is not supported. | Check the weld equipment.
ASBN-200 |  | Arclink ch%d heartbeat timeout | The Arclink bus master did not respond to a heartbeat request within the maximum time period. The channel has been reset. | Check the Arclink connections and the weld controller devices that are on. the Arclink network.
ASBN-201 |  | Arclink ch%d obj #%d no resp | A device on the Arclink did not respond to a request within the maximum time period. The channel has been reset. | Check the Arclink connections and the weld controller devices that are on the Arclink network.
ASBN-202 |  | Arclink ch%d obj #%d error resp | A device on the Arclink sent and unexpected error response to a request message. The channel has been reset. | Check the Arclink connections and the weld controller devices that are on the Arclink network.
ASBN-203 |  | Arclink ch%d reset by master | The Arclink bus master has detected an error or other condition that requires the Arclink network to be reset. This may be a normal event if a new device has been plugged into the network. | If this is unexpected, then check the connections and other devices on the Arclink network.
ASBN-204 |  | Arclink ch%d available | The Arclink reset and initialization sequence is complete. | The Arclink network is ready for welding.
ASBN-205 |  | Arclink ch%d h/s event lost | The high speed event message expected during welding failed to arrive in time. | The Arclink network is automatically reset. If this error persists, it indicates a problem with the communications network or welding equipment.
ASBN-206 |  | Arclink ch%d too many errors | The Arclink interface detected too many errors on the CANbus network. This is usually caused by noise or bad connections. | Check Arclink network connections and shielding.
ASBN-207 |  | Arclink ch%d no bus power | The Arclink interface detected too many errors on the CANbus network. This is usually caused by noise or bad connections. | Check Arclink network connections and shielding.
ASBN-208 |  | Arclink ch%d no nodes on bus | The Arclink interface is not detecting any other devices on the CANbus network. | Check the Arclink cable connections and make sure that the welding equipment is also connected and powered on.
ASBN-209 |  | Arclink ch%d bus errors | The Arclink interface is detecting a high number of errors on the network. This is not fatal right now, but indicates potential problems on the network. | Check the Arclink cable connections and noise sources.
ASBN-210 |  | Arclink ch%d network flooded | The Arclink interface is unable to send messages due to too much traffic on the network. | Cycle power on the robot controller and weld controller.
ASBN-211 |  | Arclink ch%d comm error %d | The Arclink interface has detected a fatal error condition and has reset the communications network. | If this problem persists, contact tech support.
ASBN-212 |  | Arclink ch%d CAN-Enet conflict | A CANbus card has been detected for an Arclink communications channel that has already been assigned as an Arclink-over-Ethernet channel. | Assign the Ethernet connection to a different channel to make this channel available for use by the CANbus card.
ASBN-213 |  | %s: Invalid Arclink I/O EQ%d | The assignment of Arclink I/O is wrong. | Check Arclink I/O assignment on DI/DO assignment screen or AI/AO assignment screen. If you only want to jog or run programs without arc before solving this alarm, turn the weld equipment off.
ASBN-250 |  | Process active ON after weld | After the weld ended the process active input remained ON longer than the specified maximum time. | Increase the process active timeout on the robot ($aweupr[eq].$max_end_time [seconds]) or decrease the weld end time values on the power supply.
ASBN-251 |  | Arc detect ON after weld | After the weld ended the arc detect input remained ON longer than the specified maximum time. | Increase the process active timeout on the robot ($aweupr[eq].$max_end_time [seconds]) or decrease the weld end time values on the power supply.
ASBN-300 |  | Argument is not integer | The argjment for Adjust Start Height macro is not integer. | Use integer value for Adjust Start Height macro.
ASBN-301 |  | Invalid EQ number | The specified equipment number for Arc Start Height Adjust is invalid. | Specify the existed equipment number by Adjust Start Height macro.
ASBN-302 |  | Invalid robot group number | The specified robot group number for Arc Start Height Adjust is invalid. | Specify the proper robot group number in Arc Start Height Adjust setup screen.
ASBN-303 |  | Invalid I/O assignment | The specified I/O assignment for Arc Start Height Adjust is invalid. | Specify the proper I/O assignment in Arc Start Height Adjust setup screen.
ASBN-304 |  | Cannot use same PR number | In Arc Start Height Adjust function, You cannot use same PR number for both Touch Command Signal and Touch Detect Signal. | Use different PR number for Touch Command Signal and Touch Detect Signal.
ASBN-305 |  | Other task adjusts height | Other task has already start Arc Start Height Adjust for the specified equipment. | Do not perform Arc Start Height Adjust for one equipment at the same timing.
ASBN-306 |  | Start Height Adjust is ignored | Arc Start Height Adjust is ignored because of Single Step, Dry Run. Or because of Weld Disabled when $AWSTHOF.$CHK_WLD_ENB is TRUE. If Lincoln welder is used, ArcLink may be disconnect. | Release Single Step or Dry Run or set Weld Enabled to perform Arc Start Height Adjust. If you are using Lincoln welder, establish the ArcLink connection. If you do not want to post the warning message, set $AWSTHOF.$POST_WARN to FALSE.
ASBN-307 |  | Contact before search | Contact has already detected before search is started for Arc Start Height Adjust function. | Perform Arc Start Height Adjust at the position which the torch never touch the work. If you want to continue Arc Start Height Adjust in this situation, set Contact Before Search item in Arc Start Height Adjust setup screen to WARN.
ASBN-308 |  | Contact is not detected | Contact is not detected during the search motion for Arc Start Height Adjust function. | Perform search motion from closer position against the work. Or change Search Speed or Search Max Distance.
ASBN-309 |  | Start Height Adjust failed | Arc Start Height Adjust is failed by some reason. | Confirm that the settings for Arc Start Height Adjust is proper. If other alarm is posted at the same time, solve the other alarm first. If this problem persists, contact tech support.
ASBN-310 |  | Too long adjust motion time | The motion for Arc Start Height Adjust function is too long. | If Arc Start Height Adjust is performed with very low override, the alarm may be posted. If you encounter the alarm with 100% override,
ATGP-001 | WARN | No global variables | Attach group global variables are not loaded. | Perform a Controlled start and initialize motion softparts.
ATGP-002 | STOP | Joint motion not allow | No joint motion allowed with an attach group option. | Change motype to Linear or Circular before attempting the operation again.
ATGP-003 | STOP | Wrist Joint motion not allow | No wrist joint motion allowed with the attach group option. | Remove the wrist joint instruction before attempting the operation again.
ATGP-004 | STOP | UFRAME must be zero | Uframe number is not set to zero. | Set the current uframe number to zero.
ATZN-001 |  | Calibration internal error. | AutoZone internal error. Cause: AutoZone internal error. | Power off to recover. If problem persistes, please reload the controller.
ATZN-002 |  | Name not found in HDR Table | Name not found in HDR Table Cause: Program name not found in AutoZone internal program header table. | Internal error. Please call customer service.
ATZN-003 |  | Name not found in PRG Table | Name not found in PRG Table Cause: Program name not found in AutoZone internal program voxel table. | Internal error. Please call customer service.
ATZN-004 |  | Name not found in REC Table | Name not found in REC Table Cause: Program name not found in AutoZone internal zone recording table. | Internal error. Please call customer service.
ATZN-005 |  | Name not found in REQ Table | Name not found in REQ Table Cause: Program name not found in AutoZone internal zone request table. | Internal error. Please call customer service.
ATZN-006 |  | AZ HDR Table is full | AZ HDR Table is full Cause: Internal AutoZone header table is full. | Internal error. Please call customer service.
ATZN-007 |  | AZ PRG Table is full | AZ PRG Table is full Cause: Internal AutoZone program table is full. | Internal error. Please call customer service.
ATZN-008 |  | AZ REC Table is full | AZ REC Table is full Cause: Internal AutoZone recording table is full. | Internal error. Please call customer service.
ATZN-009 |  | AZ REQ Table is full | AZ REQ Table is full Cause: Internal AutoZone request table is full. | Internal error. Please call customer service.
ATZN-010 |  | Master flags not in sync | Master flags not in sync Cause: Master flags in main and sub program header are not synchronized. | Check master flag in both main and sub program header, ensure that master flags are synchronized. For example, both flags are enabled, or both flags are disabled.
ATZN-011 |  | %s start mastering | % start mastering Cause: Program start mastering process. | This is a warning message to indicate that mastering process has started.
ATZN-012 |  | %s end mastering | % end mastering Cause: Program end mastering process. | This is a warning message to indicate that mastering process has ended.
ATZN-013 |  | Not calibrated w.r.t. ZMGR | Not calibrated w.r.t. ZMGR Cause: Robot is not calibrated w.r.t. zone manager. | Calibrate the robot w.r.t. zone manager in AutoZone manager setup menu.
ATZN-014 |  | G:%d AZ Jog close to target | G:%d AZ Jog close to target Cause: Robot is close to target during Jogging. | This alarm will stop the Jogging motion.
ATZN-015 |  | Resend G:%d AZ Jog request | Resend G:%d AZ Jog request Cause: AutoZone jog request has not received a response for a period of time. AutoZone jog request will be resent. | This is a warning message to indicate that the AutoZone jog request will be resent.
ATZN-016 |  | Prg needs re-master(mdf tim) | Prg needs re-master(mdf tim) Cause: Program modification time retrieved is different between program mastering and run-time program execution. | Re-master the program will synchronize the program modification time saved in the program matering data.
ATZN-017 |  | %s Append Mode enabled | %s Append Mode enabled Cause: Append mode has been enabled. The new mastering data file will be merged into the existing data file. | This is a warning message to indicate that the append mode is enabled during program mastering process.
ATZN-018 |  | Space setup not initialized | Space setup not initialized Cause: Space has not been configured and enabled in AutoZone space setup menu. | Configure the space and enable it in AutoZone space setup menu.
ATZN-019 |  | No AutoZone CD Jogging | No AutoZone CD Jogging Cause: AutoZone does not support coordinated jogging. | Disable AutoZone jogging from AutoZone test-run setup menu during coordinated jogging.
ATZN-020 |  | Constant Path not enabled | Constant Path not enabled Cause: Constant Path is not enabled. | Enable Constant Path and Cold Start to take effect.
ATZN-021 |  | Exceed max DP comb zone(%d) | Exceed maximum Deadlock Prevention zone per DP combination analysis. | Re-teach TP programs to reduce number of Deadlock Prevention zones. Internal error. Please call customer service.
ATZN-022 |  | Exceed max DP total zone(%d) | Exceed maximum Deadlock Prevention total zones. | Re-teach TP programs to reduce number of Deadlock Prevention zones. Internal error. Please call customer service.
ATZN-023 |  | Minimum 2 prog for DP analysis | Minimum of 2 TP programs required for Deadlock Prevention analysis. | Modify setup of Deadlock Prevention schedule.
ATZN-024 |  | Exceed max DP total space(%d) | Exceed maximum Deadlock Prevention total spaces. | Internal error. Please call customer service.
ATZN-025 |  | No %s space data | Program space data is not available for the request. | Complete the Deadlock Prevention analysis prior to program space data request. Internal error. Please call customer service.
ATZN-026 |  | No overlap space data | Overlap space data is not available for the request. | Complete the Deadlock Prevention analysis prior to overlap space data request. Internal error. Please call customer service.
ATZN-027 |  | No robot space data | Robot space data is not available for the request. | Complete the Deadlock Prevention analysis prior to robot space data request. Internal error. Please call customer service.
ATZN-028 |  | Invalid Voxel Id | Invalid Voxel Id during individual voxel query. | Internal error. Please call customer service.
ATZN-029 |  | Dup prg %s schd %d | Duplicated host name and program name in specified Deadlock Prevnetion schedule. | Use a unique host name and program name in specified
ATZN-030 |  | Same grp in %s %s | Same motion group number found in specified TP programs. | Same motion group number can not be shared by two TP programs with same host name in the Deadlock Prevnetion schedule.
ATZN-031 |  | %s first pt in DP zone | The first motion point of the TP program is inside the Deadlock Prevention zone. | Re-teach the TP program, enable the Deadlock Prevention analysis, and then verify that the first motion point is outside the Dealock Prevention zone.
ATZN-032 |  | %s last pt in DP zone | The last motion point of the TP program is inside the Deadlock Prevention zone. | Re-teach the TP program, enable the Deadlock Prevention analysis, and then verify that the last motion point is outside the Dealock Prevention zone.
ATZN-033 |  | %s %d not in MASH | The hostname and the group number is not found in MASH main setup menu. | Configure the hostname and the corresponding group number
BBOX-020 |  | No %ss in the program | There are no application process instructions in the program. Automatic detection of Bump schedule Lines cannot be done. | Manually insert Bump schedule Line numbers in the schedule.
BBOX-021 |  | Cannot bump from TP when I/O enabled | TP is enabled when Bump DI is input. | 1. Select a Bump schedule, go to the DETAIL screen, scroll to the bump offset and use BUMP_UP or BUMP_DN. 2. Turn TP off to use Bump DI input.
BBOX-022 |  | Invalid bump schedule | Bump Group input value is out of range. | Change the value of the Group input to select a defined schedule.
BBOX-023 |  | Invalid Bump Group Input | Bump schedule Group input is not configured correctly. | Configure the Bump Schedule Group input to valid digital inputs.
BBOX-024 |  | Invalid Bump Digital Inputs | Bump inputs are not configured correctly. | Configure the Bump inputto valid digital inputs.
BBOX-025 |  | Invalid acknowledge output DO | Bump Acknowledge offset output is not configured correctly. | Configure the Bump Acknowledge offset output to a valid digital output.
BBOX-026 |  | Invalid error output DO | Bump Limit error output is not configured correctly. | Configure the Bump Error output to a valid digital output.
BBOX-027 |  | Invalid line numbers | Bump schedule Lines in the are not correct. | Set valid Line numbers in the Bump schedule.
BBOX-028 |  | Bump limit exceeded | Bump offset limit has been reached. | 1. Review part placement or part specification. 2. Change the Bump limit to a higher value.
BBOX-029 |  | First 2 positions are too close | Two sequential points are too close. | 1. Reteach one or more of the positions.
BBOX-030 |  | Program does not exist | Bump schedule Program name does not exist. | Use a correct Porgram name in the Bump schedule.
BBOX-031 |  | Need 2 positions to determine offsets | The Bump schedule Program has only 1 point. | 1. This program cannot use Bumpbox. 2. Add another position to program.
BBOX-032 |  | Program is write protected | Bump schedule Program has the write protect attribute ON. | Edit the Bump schedule Program header to disable write protect.
BBOX-033 |  | Bump schedule is uninitialized | The selected Bump schedule has no Program name assigned. | 1. Use a valid Bump schedule. 2. Insert a Program name in the Bump schedule being used.
BBOX-034 |  | Invalid group number | The Bump schedule Group number is not correct. | Set the Bump schedule Group number to a valid group for your system.
BBOX-035 |  | Group is not a robot | The Bump schedule Group number is not a Robot group. | Change the Bump schedule Group number to a Robot group.
BBOX-036 |  | Group is not in group mask | The Bump schedule Group number does not exist in the Bump program. | Set the Bump schedule Group number to a valid group for your program.
BBOX-037 |  | Cannot bump COORD motion | The Bump schedule Progeam has coordinated motion. | Remove the coordinated motion.
BBOX-038 |  | CD leader not found | There is no CD_PAIR that matches the Bump Program group mask. | 1. Define a CD_PAIR that includes the leader and follower in the program. 2. Review the Bump schedule Group number.
BBOX-039 |  | CD leader and follower are robots | The leader group and the follower are robots. | Bump operation is not permitted for robot to robot Coord Motion.
BBOX-040 |  | CD leader grp change in bump path | The leader group in a coordinated motion program is changed. | Change the Bump schedule lines to exclude the changed leader lines.
BBOX-041 |  | BBOX program did not load | A program file is missing | Contact the FANUC Support hotline
BBOX-042 |  | Bump start line is circle VIA | Bump lines do not include circle START point | Set the schedule 'Lines' to include the START point
BBOX-043 |  | CD unit vector calculation failed | CD and NON-CD positions are used to calculate unit vector | Edit program so the first 2 positions are both CD or NON-CD moves.
BBOX-044 |  | Program position number UNINIT | Position number value is uninitialized | Train the position, or insert a number value in the instruction
BBOX-045 |  | Preview operation failed | The prescan operation failed | See cause alarm for more information
BBOX-046 |  | Position regester will not be bumped | Position regester will not be bumped | Replace position register with position if this point must be offset
BBOX-047 |  | Too many positions in Bump Lines | Bump positions in this schedule exceed maximum. | Reduce the Line parameter to include fewer positions.
BBOX-048 |  | COORD[ldr] value is not correct. | The group in COORD[ldr] or COORD[R[#] is not correct. | Change the value to a valid coordinated leader group.
CALM-000 | WARN | Alarm Code Cal Mate motion aborted. | The TCP Mate motion was aborted because of an unexpected change of menu, or it was aborted by the user. | Start the motion again.
CALM-001 | WARN | Form Operation Error. | A Form Operation Error occurred because the dictionary was not found. | Turn off the controller and turn it on again. If the error still exists, document the events that led to the error and call your FANUC Robotics technical representative.
CALM-002 | WARN | System is not initalized. | The system is not fully initalized. | Use the SETUP menu to set up all required variables.
CALM-003 | WARN | Fail to run CalMate Motion | The TCP Mate motion cannot be started. | Clear all the errors before running TCP Mate motion.
CALM-004 | WARN | Please record all position | Not all positions in the reference menu are recorded. | Verify that all the positions in the menu have been recorded, and try the operation again.
CALM-005 | WARN | Do reference motion first. | TCPMate cannot be executed without mastering the TCP first. | Display the reference menu, and press MASTER to run the reference motion first. Then try the operation again.
CALM-006 | WARN | Point is not initialized. | The position is not initialized. | Record positions in the reference menu first. Then, try the operation again.
CALM-007 | WARN | Robot is not calibrated. | The position cannot be recorded since the robot is not calibrated. | Calibrate the robot. Then, try the operation again.
CALM-008 | WARN | Record home position first | The home position must be recorded before recording other positions. | Record the home position. Then, try the operation again.
CALM-009 | WARN | Keep same WPR as home pos. | These positions require to have the same WPR as the home position. | Keep the same orientation (WPR) when recording these positions.
CALM-010 | WARN | Please press SHIFT key. | The SHIFT key was not pressed. | Press the SHIFT key.
CALM-011 | WARN | Position is not in range. | The destination position is not reachable. | Re-teach a new starting position.
CALM-012 | WARN | Singular solution. | The robot cannot compute the circle due to a singularity. | Check and correct robot's mastering, and check the hardware. Try reteaching the position.
CALM-013 | WARN | Cannot converge. | The robot cannot converage to a solution. | Check and correct the robot's mastering. Check hardware. Try to reteach the position.
CALM-014 | WARN | Points are too close. | The recorded positions are too close to each other. | Points should be at least 10 mm apart. Reteach the positions.
CALM-015 | WARN | Contact before search. | The robot was in contact with the part before starting a search motion. | Reteach the starting position so that the robot is not in contact with the part before starting the search motion.
CALM-016 | WARN | No contact detected. | No contact was made during the TCPMate motion. | Make sure the sensor and software are installed correctly.
CALM-017 | WARN | Undefined program name. | The enter/exit program names are not defined. | Display the SETUP menu to select teach pendant programs.
CALM-018 | WARN | TPE operation error. | An internal teach pendant program error has occurred. | Turn off the controller and turn it on again. If the error still exists, document the events that led to the error and call your FANUC Robotics technical representative.
CALM-019 | WARN | Circle Fitting error: %s. | The circle fitting error is greater than expected. | Check hareware/tooling or increase the fit tolerance.
CALM-020 | WARN | No DIN support. | The search motion can not be executed withtout TOS sensor. | Display the SETUP menu and select TOS in the Sensor Type.
CALM-021 | WARN | Cannot continue motion. | The robot cannot continue the paused motion. | Abort the paused motion and re-run TCPMate again.
CALM-022 | WARN | Cal Mate internal error. | A CalMate internal error has occurred. | Turn off the controller and turn it on again. If the error still exists, document the events that led to the error and call your FANUC Robotics technical representative.
CALM-023 | WARN | Dictionary is not loaded. | The dictionary file is not loaded. | Turn off the controller and turn it on again. If the error still exists, document the events that led to the error and call your FANUC Robotics technical representative.
CALM-024 | WARN | No saved reference data. | No saved reference data exists for the current tool. | Set the reference motion for the current tool.
CALM-025 | WARN | File open error: %s | The output file cannot be opened. | Check the path and file name of the output file.
CALM-026 | WARN | No recorded Utool. | No recorded utool exists to save. | Record a new utool.
CALM-027 | ABORT | Not enough TPE stack. | The teach pendant program does not have enough stack size to run TCPMate automatically. | Display the TCPMATE main menu. TCPMate will update your teach pendant program stack size after you have displayed this menu. Leave the menu, and re-run the teach pendant program again.
CALM-028 | ABORT | Cannot compute new TCP. | TCPMate cannot complete its operation successfully. | Check for a severely bent tool, or for loose hardware.
CALM-029 | WARN | Please record all position | Not all positions in the SETUP menu are recorded. | All positions in the menu must be recorded. Check the recorded positions and try the operation again.
CALM-030 | WARN | Position is not in range. | The center position is not within CalMate joint limits. | Re-teach a new center position with all joints atleast 45 degrees away from the limits.
CALM-031 | WARN | Run new tcp mode first. | The new tcp mode has not been performed. | Set the adjust mode to the new tcp and run it once before running Mastering recovery mode.
CALM-032 | ABORT | Surface point not measured | No Z points were measured. | Check for a severely bent tool or loose hardware.
CALM-033 | ABORT | Large fit error. | The Fit error is greater than expected. | Check for a severely loose tool or for loose hardware.
CALM-034 | ABORT | Insufficient points. | The number of positions measured is less than required. | Record positions away from joint limits and sigularity positions in the Touch Plate menu.
CALM-035 | ABORT | Search distance <= 10mm | The move distance is set to less than 10 mm. | Enter a value greater than 10mm for the move distance.
CALM-036 | ABORT | Invalid data restore index | There is no data to restore. | Move the cursor to a valid data line, and press the F3 function key.
CALM-037 | WARN | Orientation not calculated | The orientation point was not measured correctly and orientation will not be calculated. | Check and repair any loose server tools or loose hardware.
CALM-038 | WARN | Invalid $MNUTOOLNUM. | $MNUTOOLNUM is invalid. | Calmate reset $MNUTOOLNUM=1. 3.2.2 CD Alarm Code
CD-001 | WARN | No global variables | Coordinated Motion global variables are not loaded. | Perform a controlled start and initialize motion softparts.
CD-002 | WARN | Unable to allocate memory | A failure occurred while allocating memory. | Check amount of memory being used by the system.
CD-003 | PAUSE.G | Follower recv invalid segment | Leader segment MMR number does not match that of the follower | Call FANUC Robotics.
CD-004 | PAUSE.G | Illegal leader INTR point data | Illegal Leader Interpolated Point Data is detected when trying to convert it to a transform | Call FANUC Robotics.
CD-005 | PAUSE.G | Non-coordinated group detected | Coordinated Motion is used for a group which has not been SETUP for coordinated motion. | Check motion statement. Perform Coordinated Motion SETUP and perform a COLD START.
CD-006 | PAUSE.G | Illegal follower joint motion | JOINT MOTYPE was used for a follower during coordinated motion. | Use LINEAR or CIRCULAR MOTYPE instead
CD-007 | PAUSE.G | Circular motype not supported | CIRCULAR MOTYPE Not Implemented Yet | Use LINEAR MOTYPE instead
CD-008 | PAUSE.G | No leader | There is no leader in the coordinated motion | Check motion statement. Perform Coordinated Motion SETUP and then perform a COLD START.
CD-009 | PAUSE.G | More than one leader | There is more than one leader in the coordinated motion | Check motion statement. Perform Coordinated Motion SETUP and then perform a COLD START.
CD-010 | PAUSE.G | Invalid angle in point data | Invalid Angle detected in Point Data | Internal Error, call FANUC Robotics.
CD-011 | PAUSE.G | Error in flushing CD mailbox | Error in reporting mailbox status | COLD START.
CD-012 | PAUSE.G | Illegal leader motion | Leader single group motion after coordinated motion not allowed | Issue non-coordinated motion involving the follower group
CD-013 | WARN | Jog group is not a leader | Attempt to perform coordinated jog with a non-leader group | Select leader group for coordinated jog
CD-014 | WARN | Jog group has multi follower | Attempt to perform coordinated jog with a leader group which has multiple followers | Select only one leader/follower pair
CD-015 | PAUSE.G | Wrist joint is not supported | WRIST JOINT Motion is not supported with coordinated motion | Delete Wjnt motion instruction
CD-016 | PAUSE.G | INC motion is not supported | INCREMENTAL motion is not supported with coordinated motion | Delete INC instruction
CD-017 | PAUSE.G | INDEP motn is not supported | Independent motion is not supported with coordinated motion | Change Independent motion to Simultaneous motion
CD-018 | PAUSE.G | No calibration for CD | Calibration for coordinated motion is not done | Execute calibration of coordinated motion in SETUP screen
CD-019 | PAUSE.G | Illegal follower setting | Number of follower is zero or two or greater on this motion | Set number of follower correctly or set group mask correctly
CD-020 | WARN | Not reach relative speed | Follower can not reach relative speed in program | Teach follower and leader position again to reach relative speed
CD-021 | PAUSE.G | No kinematics in CD group | Attempt to perform coordinated motion with non-kinematics robot | Initialize robot library correctly
CD-022 | PAUSE.G | Prev term type is not FINE | Term type before coordinated motion is not Fine or CNT0 | Change term type before coordinated motion to FINE or CNT0 or JOINT motion
CD-023 | PAUSE.G | Illegal CD setting | Setting of coordinated motion is not correct | Check setting of coordinated motion in SETUP screen And set correctly
CD-024 | WARN | Calibration was inaccurate | Teaching points is incorrect or Leader's mechanics is inaccurate | Check the mechanics and reteach the points
CD-025 | PAUSE.G | Can't convert position | System can't convert position properly | Call FANUC Robotics.
CD-026 | PAUSE.G | Illegal transition:nonCD<->CD | Illegal transition (nonCD->CD or CD->nonCD) happens. | Add or remove motion option COORD.
CD-027 | PAUSE.G | Illegal follower transition | Transition from one CD pair to another happens. But same follower group is used in both CD pair. | Insert non coordinated motion between coordinated motion of different pair.
CD-028 | PAUSE.G | T1 speed limit(G:%d^2) | Speed of TCP or Face Plate exceeded T1 speed limit. | Specify slower speed or change to AUTO mode.
CD-029 |  | Illegal to switch leader | Cannot switch leader group while in coordinated motion. | Use the same leader group number. Change the leader only when preceeded by a non-coordinated motion.
CD-034 |  | CD_XF update fail. G%d moving | Cannot update CD_XF while robot is moving | Let robot comes to stop first before trying to update CD_XF
CD-035 |  | CD Pair %d Copy %d is used | Not a problem. Information only. CD_PAIR CD_XF is dynamically updated by CD_PAIR_C copy n of CD_XF | Not a problem. Information only.
CD-036 |  | Pair %d Copy %d is invalid | Invalid copy number. | Use valid copy number.
CD-037 |  | CD_XF is invalid | CD_XF copy is invalid. | Use valid copy of CD_XF.
CD-038 |  | CD PAIR %d is invalid | Coordinated pair is invalid. | Use valid coordinated pair.
CD-039 |  | CD PAIR %d Copy %d updated | CD_XF of CD PAIR m Copy n successfully updated | Not a problem. Information only
CD-040 |  | Illegal Leader pos type | The leader position type is not a legal type | Internal system error. Notify FANUC.
CMND-001 | WARN | Directory not found | The specified directory can not be found. | Check the device and path that you entered. If none entered, check the system default device from the FILE Menu or from the KCL command, CHDIR.
CMND-002 | WARN | File not found | The specified file could not be found. | Check to make sure the file has been spelled correctly and that it exists. Also verify the device and path name are correct.
CMND-003 | WARN | File already exists | The file already exists and could not be overwritten. | Make sure the overwrite option has been specified.
CMND-006 | WARN | Self copy not allowed | A file cannot be copied to itself. | Change the name of the destination file so it is different from the source file.
CMND-010 | WARN | Source type code is invalid | The source variable was not a position type when converting between a Cartesian and joint position. | The valid postion types are POSITION, JOINTPOS, XYZWPR, and XYZWPREXT.
CMND-011 | WARN | Destination type code is invalid | The destination variable was not a position type when converting between a Cartesian and joint position. | The valid postion types are POSITION, JOINTPOS, XYZWPR, and XYZWPREXT.
CMND-012 | WARN | Type codes do not match | The requested type code doesn't match the passed variable type. | Internal error. Insure that the type code matches the variable type.
CMND-013 | WARN | Representation mismatch | An attempt was made to compare two positions that are not the same type. | Both positions must be the same type. Convert one before comparing.
CMND-014 | WARN | Positions are not the same | Two positions were compared and found not to be equal. | The two positions were not equal within the specified tolerance. This could be a normal occurence. This warning is the logical opposite of SUCCESS.
CMND-015 | WARN | Both arguments are zero | Both arguments to ATAN2 were zero or an internal error occurred when attempting to convert a POSITION to XYZWPR. | If calling ATAN2, insure that both arguments are not zero. If converting a POSITION, then it is not converable to an XYZWPR.
CMND-016 | WARN | Division by zero | An attempt was made to divide by zero. | This is an internal error. Insure that the divisor is not equal or close to zero.
CMND-017 | WARN | Angle is out of range | The rotational angle is to great. | Make sure that the rotational angle is no greater than 100 times PI, or about 314.15926...
CMND-018 | WARN | Invalid device or path | An invalid device or path has been specified. | Check the device and path that you entered. If none entered, check the system default device from the FILE Menu or from the KCL command, CHDIR.
CMND-019 | WARN | Operation cancelled | The operation was cancelled because CTRL-C or CTRL-Y was pressed. | Repeat the operation.
CMND-020 | WARN | End of directory | The directory listing is finished. | This is a notification. You do not have to do anything for this warning message.
CMND-021 | WARN | Cannot rename file | The destination file name contained both alphanumeric characters and the global character '*'. | Use only alphanumeric characters or a single global character when renaming a file.
CMND-022 | PAUSE.G | Time motion with dist before | A time-based motion was specified along with distance before. | Do not use these options in combination.
CMND-023 | WARN | No destination device or path | No device or path has been specified for the destination. | Check the device and path that was provided. If none, provide a destination device or path 3.2.4 CNTR Alarm Code
CMND-024 |  | %s invalid entry | The indicated system variable has invalid information. See the cause code regarding the cause. | Change the system variable entry, or provide a valid directory or device.
CMND-025 |  | %d FILE programs not saved | This system has programs of FILE storage type. FILE programs are not part of the standard backup | Please back up these files via another mechanism
CNTR-001 | WARN | No global variables | Continuous Turn global variables are not loaded. | Perform a controlled start and initialize motion softparts.
CNTR-002 | WARN | No MIR pointer | This is an internal system error. | Perform a cold start on the controller.
CNTR-003 | WARN | No sysvar pointer | This is an internal system error. | Perform a cold start on the controller.
CNTR-004 | WARN | No cnir pointer | This is an internal system error. | Perform a controlled start and initialize the motion softparts.
CNTR-005 | WARN | Wrong CN Axis/N1 or N2(G:%d^2) | The continuous turn axis that was selected is not a valid cont. turn axis, or cn_gear_n1 or cn_gear_n2 have a zero value | Check Continuous turn axis, cn_gear_n1, and cn_gear_n2 Select different continuous turn axis and/or set correct gear ratio for continuous turn axis.
CNTR-006 | WARN | Unable to Allocate Memory | A failure occured while allocating memory. | Check amount of memory being used by the system.
CNTR-007 | PAUSE.G | Serious Internal error (G:%d^2) | Internal Continuous Turn error | Record error and report to hotline
CNTR-008 | PAUSE.G | Invalid dest. angle, (G:%d^2) | Invalid destination angle during linear motion. Incompatibility with Continuous Turn and other options. | Check compatibility of motion options. Remove other options.
CNTR-009 | WARN | Warn-Cont Vel too high(G:%d^2) | Continuous turn axis velocity is too high. cn_turn_no will not be valid because of high rotational speed. | Lower contaxisvel. This warning may be ignored if cn_turn_no is not used.
CNTR-010 | PAUSE.G | Ind.EV option not allowed. | Continuous turn is not compatible with independent extended axes The Ind.EV motion option is not allowed. | Remove Ind.EV option or disable continuous turn on the group
CNTR-011 | PAUSE.G | Axis speed exceeds lim(G:%d^2) | Programmed motion exceeds the speed limits on the continuous turn axis. Speed limit is 180 degrees per ITP time | Lower the speed either through KAREL or Teach Pendant
CNTR-012 | PAUSE.G | Ending Cont Rot on Rel Motion | Attempted to end Continuous Rotation with a Relative Motion | Continuous Rotation must be ended with an absolution motion Use an absolution motion to end continuous rotation
COMP-000 | SYSTEM | Unknown error
COMP-001 | PAUSE.G | Retry count over
COMP-002 | PAUSE.G | Retry count over(Hardware)
COMP-003 | PAUSE.G | Retry count over(Undefind TCC)
COMP-004 | PAUSE.G | Retry count over(Parity)
COMP-005 | PAUSE.G | Retry count over(Interval)
COMP-006 | PAUSE.G | DSR off when transmission
COMP-007 | PAUSE.G | Invalid data format
COMP-008 | PAUSE.G | Response time over
COND-001 | WARN | Condition does not exist | Specified condition does not exist | Check for condition statements to verify if the specified condition has really been created or not.
COND-002 | WARN | Condition handler superseded | The specified condition number already exists in the system, and has been superseded by the new condition. | This is just a notification, and you do not have to do anything for this warning message.
COND-003 | WARN | Already enabled, no change | The specified condition is already enabled. No change has been made. | This is just a notification, and you do not have to do anything for this warning message.
COND-004 | WARN | Already disabled, no change | The specified condition is already disabled. No change has been made. | This is just a notification, and you do not have to do anything for this warning message.
COND-005 | WARN | No more conditions defined | No more conditions are defined for the specified task. | No action is required.
COND-006 | WARN | Task is exiting due to error
COND-007 | WARN | Invalid request received
COND-008 | WARN | Invalid cond type received
COND-009 | WARN | Break point encountered | Break point has been encountered. | No action is required
COND-010 | WARN | Cond exists, not superseded | Specified condition already exists. Condition was not superseded. May indicate two condition handlers for the same task with the same condition handler. | Either renumber the condition handler or avoid re-defining the same condition handler.
COND-011 | WARN | Scan time took too long | There are too many conditions defined. It took too long to scan them all. | Reduce the number of conditions defined.
COND-100 | WARN | Class changed
COND-101 | WARN | NOPAUSE or NOABORT action
COPT-001 | WARN | Send_PC error | The system was not able to setup the message packet to send to the PC. | System probably out of memory. Cold start.
COPT-002 | WARN | Add PC Uninit prog or var name | An ADD PC buffer built-in was called with a parameter that is uninitialized. | All parameters must have a value when calling the create a data buffer to PC built-ins.
COPT-003 | WARN | Add PC Variable not found | The variable requested in the ADD Byname or Send SysVar routines does not exist. | Check program and variable name spellings. Check variable data type. Only integer, real and string data is supported.
COPT-004 | WARN | Add PC Var type not supported |  | The variable requested in the ADD Byname or Send SysVar routines is of a data type that is not supported. Check variable data type. Only integer, real and string data is supported. Check program and variable name spellings.
COPT-005 | WARN | Add PC illegal index into buffer |  | An ADD PC buffer built-in was called with the index parameter set too big or too small. Set the index parameter correctly. Make sure the data buffer is big enough for your data.
COPT-006 | WARN | Add PC buffer overflow - parm %s | The data could not be copied to the data buffer because the buffer is too small. | Make sure the data buffer is big enough for your data. If there is too much data to send, you might have to use more than one event to send the data.
COPT-007 | WARN | Add PC Un-initialized parameter %s | An ADD PC buffer built-in was called with a parameter that is uninitialized. | All parameters must have a value when calling the create a data buffer to PC built-ins.
COPT-008 | WARN | Send_PC Un-initialized parameter |  | A Send PC built-in was called with a parameter that is uninitialized. All parameters must have a value when calling the send PC built-ins.
COPT-009 | WARN | Send_PC Illegal event number | An event number less that 0 or greater than 255 was used. | Use an event number from 0 to 255.
COPT-010 | WARN | Send_PC Illegal wait flag | Only wait flags of 0 or 1 are allowed. | Use a legal wait flag.
COPT-011 | WARN | Send_PC Buffer too big for packet | The maximum data buffer size supported is 244 bytes. | Use a legal data buffer size.
COPT-020 | WARN | Send_PC builtin failed | A system error occurred when trying to send the data buffer to the PC. | Check other alarms in alarm log for details.
COPT-021 | WARN | Send_PC event parm %s error |  | A Send to PC MACRO was called with a parameter that is illegal. The parameter is uninitialized or the wrong data type. Check the MACRO call in the TP program.
COPT-022 | WARN | Still waiting for %s | Status message only. A controller task is waiting for an event flag back from the PC. | Check PC communications.
COPT-023 | WARN | Abort wait for %s | A controller task waited too long for an event flag from the PC. The controller task was aborted. | Check PC communications.
COPT-024 | WARN | Continuing without %s |  | Status message only. A controller task was waiting for an event flag back from the PC. The PC is taking too long. The controller task has continued without receiving the event flag. Check PC communications.
COPT-025 | WARN | Received answer for %s | Status message only. The PC set the event flag and the controller task is contining. | N/A
COPT-026 | WARN | Wait timer cannot be set | A system timer cannot be created or set for this controller task. | Cold start
COPT-027 | WARN | Reg %s could not be set | Register operation failed This is just a debug message | Check if the register is defined and if it has the right value. Must ABORT ALL and retry N/A
COPT-028 | WARN | Register %s not defined
COPT-029 | WARN | Macro Table too small for send option | The MACRO table must have at least 60 elements for the SEND PC MACRO option to be installed properly. | Increase the MACRO table size.
COPT-030 | WARN | Parameter %s error | Send PC Macro data error. | Check other alarm log errors for more details.
COPT-031 | WARN | Send Macro - no data to send | The Send Data PC MACRO was not given any data to send. | Check MACRO parameters.
COPT-032 | WARN | Send_n_wait - Illegal action | The wait action parameter must be 0 through 3. | Check MACRO parameters.
COPT-033 | WARN | Send_n_wait - Uninit parm %s |  | A send PC MACRO was called with a parameter that is uninitialized. All parameters must have a value.
COPT-034 | WARN | %s missing | An error occurred in the TP program. | A MACRO was called without a parameter that must be entered. Check the MACRO call in the TP program. Check the TP program.
COPT-035 | WARN | Aborting TP program
COPT-036 | WARN | %s Illegal type |  | A MACRO was called with a parameter that is illegal. The parameter has the wrong data type. Check the MACRO call in the TP program.
CPMO-001 | ABORT | Internal PLAN error (G: %d^2) | An internal error occurred in the Constant Path PLAN module. This class of error should not be encountered during normal operation. | The system might have been corrupted. This might have been caused by any of a number of reasons including: Incorrect loading and setup, loading incompatible options, mixing software version when adding options and other memory corruption problems.
CPMO-002 | ABORT | Internal INTR error (G: %d^2) | An internal error occurred in the Constant Path INTR module. This class of error should not be encountered during normal operation. | The system might have been corrupted. This might have been caused by any of a number of reasons including: Incorrect loading and setup, loading incompatible options, mixing software version when adding options and other memory corruption problems.
CPMO-003 | SERVO2 | Internal CP error (G: %d^2) | An internal CP error occurred. This class of error should not be encountered during normal operation. | The system might have been corrupted. This might have been caused by any of a number of reasons including: Incorrect loading and setup, loading incompatible options, mixing software version when adding options and other memory corruption problems.
CPMO-004 | ABORT | Feature not Supported (G: %d^2) | CP does NOT support this feature. | Disable the feature and try the operation again.
CPMO-005 |  | Out of memory | CP ran out of memory during initialization. | Check the $CP_PARAMGRP variables for too large values. Use a larger memory configuration.
CPMO-006 |  | Simulated Hold (G: %d^2) | A Constant Path (CP) simulated Hold has occurred. | Reset the error and perform a Cycle Start.
CPMO-007 |  | Simulated E-Stop (G: %d^2) | A Constant Path (CP) simulated E-Stop has occurred. | Reset the error and cycle start the controller.
CPMO-010 | SERVO2 | Cycle power:JBF size (G: %d^2) | The data struture is not large enough with either JBF size or Ext JBF size. | Cycle power to increase the size of either jbf_size or ext_jbf_size automatically.
CPMO-011 | SERVO2 | JBF INTR_T < Ts (G: %d^2) | An Internal INTR error has occurred. This class of error should not be encountered during normal operation. | The system might have been corrupted. This might have been caused by any of a number of reasons including: Incorrect loading and setup loading incompatible options, mixing software version when adding options and other memory corruption problems. T
CPMO-012 | SERVO2 | JBF Len<0 (G: %d^2) | An Internal INTR error has occurred. This class of error should not be encountered during normal operation. | The system might have been corrupted. This might have been caused by any of a number of reasons including: Incorrect loading and setup loading incompatible options, mixing software version when adding options and other memory corruption problems. T
CPMO-013 | SERVO2 | JBF Len=0 (G: %d^2) | An Internal INTR error has occurred. This class of error should not be encountered during normal operation. | The system might have been corrupted. This might have been caused by any of a number of reasons including: Incorrect loading and setup loading incompatible options, mixing software version when adding options and other memory corruption problems. T
CPMO-014 | SERVO2 | JBF NULL PTR (G: %d^2) | An Internal INTR error has occurred. This class of error should not be encountered during normal operation. | The system might have been corrupted. This might have been caused by any of a number of reasons including: Incorrect loading and setup loading incompatible options, mixing software version when adding options and other memory corruption problems. T
CPMO-015 | SERVO2 | JBF Ts>itp (G: %d^2) | An Internal INTR error has occurred. This class of error should not be encountered during normal operation. | The system might have been corrupted. This might have been caused by any of a number of reasons including: Incorrect loading and setup loading incompatible options, mixing software version when adding options and other memory corruption problems. T
CPMO-016 | SERVO2 | JBF Ts != 0 (G: %d^2) | An Internal INTR error has occurred. This class of error should not be encountered during normal operation. | The system might have been corrupted. This might have been caused by any of a number of reasons including: Incorrect loading and setup loading incompatible options, mixing software version when adding options and other memory corruption problems. T
CPMO-017 | SERVO2 | JBF INTR_T != itp (G: %d^2) | An Internal INTR error has occurred. This class of error should not be encountered during normal operation. | The system might have been corrupted. This might have been caused by any of a number of reasons including: Incorrect loading and setup loading incompatible options, mixing software version when adding options and other memory corruption problems. T
CPMO-018 | SERVO2 | JBF nitp_time < 1 (G: %d^2) | An Internal INTR error has occurred. This class of error should not be encountered during normal operation. | The system might have been corrupted. This might have been caused by any of a number of reasons including: Incorrect loading and setup loading incompatible options, mixing software version when adding options and other memory corruption problems. T
CPMO-019 | SERVO2 | JBF INTR_T > itp (G: %d^2) | An Internal INTR error has occurred. This class of error should not be encountered during normal operation. | The system might have been corrupted. This might have been caused by any of a number of reasons including: Incorrect loading and setup loading incompatible options, mixing software version when adding options and other memory corruption problems. T
CPMO-020 | ABORT | JBF MEMORY ALLOC ERROR | An Internal INTR error has occurred. This class of error should not be encountered during normal operation. | The system might have been corrupted. This might have been caused by any of a number of reasons including: Incorrect loading and setup loading incompatible options, mixing software version when adding options and other memory corruption problems. T
CPMO-021 | SERVO2 | JBF Index < 0 (G: %d^2) | An Internal INTR error has occurred. This class of error should not be encountered during normal operation. | The system might have been corrupted. This might have been caused by any of a number of reasons including: Incorrect loading and setup loading incompatible options, mixing software version when adding options and other memory corruption problems. T
CPMO-022 | SERVO2 | JBF Ptout > Ptin (G: %d^2) | Internal INTR error. This class of error should not be encountered during normal operation. | The system might have been corrupted. This might have been caused by any of a number of reasons including: Incorrect loading and setup loading incompatible options, mixing software version when adding options and other memory corruption problems. T
CPMO-023 | SERVO2 | JBF Ptout != Ptin (G: %d^2) | An Internal INTR error has occurred. This class of error should not be encountered during normal operation. | The system might have been corrupted. This might have been caused by any of a number of reasons including: Incorrect loading and setup loading incompatible options, mixing software version when adding options and other memory corruption problems. T
CPMO-024 |  | JBF (Ptin-Ptout)>itp (G: %d^2) | An Internal INTR error has occurred. This class of error should not be encountered during normal operation. | The system might have been corrupted. This might have been caused by any of a number of reasons including: Incorrect loading and setup loading incompatible options, mixing software version when adding options and other memory corruption problems. The following is a list of possible remedies: - Perform a Cold start. - Perform an Init start and set up the robot again - Confirm that any options or additional software not on the original software distribution media is the same version number. If the main system software was supplied on several disks or memory cards, make sure that you are using a matched set. Also make sure that the installation manual being used is for this version of software. If any of the software version are not matched, a complete re-load with the correct software will be necessary. - Confirm that no incompatible or mutually exclusive options have been loaded. - Perform a full software reload. - If the error is not cleared, document the events that led to the error and call your FANUC America Corporation technical representative.
CPMO-025 | SERVO2 | JBF Ts < 0 (G: %d^2) | An Internal INTR error has occurred. This class of error should not be encountered during normal operation. | The system might have been corrupted. This might have been caused by any of a number of reasons including: Incorrect loading and setup loading incompatible options, mixing software version when adding options and other memory corruption problems. T
CPMO-026 | SERVO2 | JBF Ts != 0 (G: %d^2) | An Internal INTR error has occurred. This class of error should not be encountered during normal operation. | The system might have been corrupted. This might have been caused by any of a number of reasons including: Incorrect loading and setup loading incompatible options, mixing software version when adding options and other memory corruption problems. T
CPMO-027 | SERVO2 | JBF Ts > itp | An Internal INTR error has occurred. This class of error should not be encountered during normal operation. | The system might have been corrupted. This might have been caused by any of a number of reasons including: Incorrect loading and setup loading incompatible options, mixing software version when adding options and other memory corruption problems. T
CPMO-028 | SERVO2 | JBF TS, Ptin & Ptout mismatch | An Internal INTR error has occurred. This class of error should not be encountered during normal operation. | The system might have been corrupted. This might have been caused by any of a number of reasons including: Incorrect loading and setup loading incompatible options, mixing software version when adding options and other memory corruption problems. T
CPMO-029 | SERVO2 | JBF Index > 1 (G: %d^2) | An Internal INTR error has occurred. This class of error should not be encountered during normal operation. | The system might have been corrupted. This might have been caused by any of a number of reasons including: Incorrect loading and setup loading incompatible options, mixing software version when adding options and other memory corruption problems. T
CPMO-030 | SERVO2 | JBF Ptout > npts (G: %d^2) | An Internal INTR error has occurred. This class of error should not be encountered during normal operation. | The system might have been corrupted. This might have been caused by any of a number of reasons including: Incorrect loading and setup loading incompatible options, mixing software version when adding options and other memory corruption problems. T
CPMO-031 | SERVO2 | JBF Len <= 0 (G: %d^2) | An Internal INTR error has occurred. This class of error should not be encountered during normal operation. | The system might have been corrupted. This might have been caused by any of a number of reasons including: Incorrect loading and setup loading incompatible options, mixing software version when adding options and other memory corruption problems. T
CPMO-032 | SERVO2 | JBF Set not empty (G: %d^2) | An Internal INTR error has occurred. This class of error should not be encountered during normal operation. | The system might have been corrupted. This might have been caused by any of a number of reasons including: Incorrect loading and setup loading incompatible options, mixing software version when adding options and other memory corruption problems. T
CPMO-033 | SERVO2 | JBF not empty (G: %d^2) | An Internal INTR error has occurred. This class of error should not be encountered during normal operation. | The system might have been corrupted. This might have been caused by any of a number of reasons including: Incorrect loading and setup loading incompatible options, mixing software version when adding options and other memory corruption problems. T
CPMO-034 | SERVO2 | JBF len mismatch (G: %d^2) | An Internal INTR error has occurred. This class of error should not be encountered during normal operation. | The system might have been corrupted. This might have been caused by any of a number of reasons including: Incorrect loading and setup loading incompatible options, mixing software version when adding options and other memory corruption problems. T
CPMO-035 | SERVO2 | JBF set not main (G: %d^2) | An Internal INTR error has occurred. This class of error should not be encountered during normal operation. | The system might have been corrupted. This might have been caused by any of a number of reasons including: Incorrect loading and setup loading incompatible options, mixing software version when adding options and other memory corruption problems. T
CPMO-036 | SERVO2 | JBF set not valid (G: %d^2) | An Internal INTR error has occurred. This class of error should not be encountered during normal operation. | The system might have been corrupted. This might have been caused by any of a number of reasons including: Incorrect loading and setup loading incompatible options, mixing software version when adding options and other memory corruption problems. T
CPMO-037 | SERVO2 | JBF not valid (G: %d^2) | An Internal INTR error has occurred. This class of error should not be encountered during normal operation. | The system might have been corrupted. This might have been caused by any of a number of reasons including: Incorrect loading and setup loading incompatible options, mixing software version when adding options and other memory corruption problems. T
CPMO-038 | SERVO2 | NonZero JBF Remainder(G: %d^2) | Internal INTR error: A empty JBFset has non-zero remainder | Press RESET. If the error still exists, document the events that led to the error and call your FANUC Robotics technical representative.
CPMO-039 | SERVO2 | NonZero Chn Remainder(G: %d^2) | Internal INTR error: A empty Channel has non-zero remainder | Perform a Cold start: 1. Turn off the robot. 2. On the teach pendant, press and hold the SHIFT and RESET keys. 3. While still pressing the SHIFT and RESET keys, turn on the robot. If the error is not cleared, document the events that led to the e
CPMO-040 | ABORT | GTF not empty (G: %d^2) | An Internal INTR error has occurred. This class of error should not be encountered during normal operation | The system might have been corrupted. This might have been caused by any of a number of reasons including: Incorrect loading and setup loading incompatible options, mixing software version when adding options and other memory corruption problems. T
CPMO-041 | ABORT | GTF no main filter (G: %d^2) | An Internal INTR error has occurred. This class of error should not be encountered during normal operation. | The system might have been corrupted. This might have been caused by any of a number of reasons including: Incorrect loading and setup loading incompatible options, mixing software version when adding options and other memory corruption problems. T
CPMO-042 | ABORT | GTF fout too big (G: %d^2) | An Internal INTR error has occurred. This class of error should not be encountered during normal operation. | The system might have been corrupted. This might have been caused by any of a number of reasons including: Incorrect loading and setup loading incompatible options, mixing software version when adding options and other memory corruption problems. T
CPMO-043 | ABORT | GTF num_tf != 1 (G: %d^2) | An Internal INTR error has occurred. This class of error should not be encountered during normal operation. | The system might have been corrupted. This might have been caused by any of a number of reasons including: Incorrect loading and setup loading incompatible options, mixing software version when adding options and other memory corruption problems. T
CPMO-044 | SYSTEM | Cycle power: GTFsize (G: %d^2) | An allocated time filter size is too small. | Cycle power to automatically increase time filter size. Alternatively, manually adjust $cp_paramgrp[].$tf_size and cycle power for the change to take effect.
CPMO-045 | ABORT | Local Hold error (G: %d^2) | The difference between channel previous input and current input is not eligible under local hold. | Press RESET and try the operation again. If the problem still persists, document the events that led to the error, and call your FANUC Robotics technical represntative.
CPMO-046 | ABORT | ChnI != ChO + CIF (G: %d^2) | Chn Input != Chn Output + CIF | Press RESET and try the operation again. If the problem still persists, document the events that led to the error, and call your FANUC Robotics technical represntative.
CPMO-047 |  | GTF dynamic acc (G: %d^2) | Velocity or acceleration change too large when dynamic time filter | Disable $CPCFG.$COMP_SW2 & 32
CPMO-050 | ABORT | No System Variables (G: %d^2) | An Internal INTR error has occurred. This class of error should not be encountered during normal operation. | The system might have been corrupted. This might have been caused by any of a number of reasons including: Incorrect loading and setup loading incompatible options, mixing software version when adding options and other memory corruption problems. T
CPMO-051 | ABORT | No Data Structure (G: %d^2) | An Internal INTR error has occurred. This class of error should not be encountered during normal operation. | The system might have been corrupted. This might have been caused by any of a number of reasons including: Incorrect loading and setup loading incompatible options, mixing software version when adding options and other memory corruption problems. T
CPMO-052 | ABORT | Stack Underflow (G: %d^2) | An Internal INTR error has occurred. This class of error should not be encountered during normal operation. | The system might have been corrupted. This might have been caused by any of a number of reasons including: Incorrect loading and setup loading incompatible options, mixing software version when adding options and other memory corruption problems. T
CPMO-053 | ABORT | No Stack (G: %d^2) | An Internal INTR error has occurred. This class of error should not be encountered during normal operation. | The system might have been corrupted. This might have been caused by any of a number of reasons including: Incorrect loading and setup loading incompatible options, mixing software version when adding options and other memory corruption problems. T
CPMO-054 | ABORT | Stack Overflow (G: %d^2) | An Internal INTR error has occurred. This class of error should not be encountered during normal operation. | The system might have been corrupted. This might have been caused by any of a number of reasons including: Incorrect loading and setup loading incompatible options, mixing software version when adding options and other memory corruption problems. T
CPMO-055 | ABORT | Stack Not Full (G: %d^2) | An Internal INTR error has occurred. This class of error should not be encountered during normal operation. | The system might have been corrupted. This might have been caused by any of a number of reasons including: Incorrect loading and setup loading incompatible options, mixing software version when adding options and other memory corruption problems. T
CPMO-056 | ABORT | Corrupt data (G: %d^2) | An Internal INTR error has occurred. This class of error should not be encountered during normal operation | The system might have been corrupted. This might have been caused by any of a number of reasons including: Incorrect loading and setup loading incompatible options, mixing software version when adding options and other memory corruption problems. T
CPMO-057 | ABORT | Wrong MT or OT (G: %d^2) | An Internal INTR error has occurred. This class of error should not be encountered during normal operation. | The system might have been corrupted. This might have been caused by any of a number of reasons including: Incorrect loading and setup loading incompatible options, mixing software version when adding options and other memory corruption problems. T
CPMO-058 | SYSTEM | Cycle power: CHNs (G: %d^2) | There are not enough CHANNELs to continue motion. | Cycle power on the controller to increase number of CHANNELs automatically. Alternatively, manually adjust $cp_paramgrp[].$num_chn and cycle power for the changes to take effect.
CPMO-059 | SYSTEM | Cycle power: JBFSETs (G: %d^2) | There are not enough JBFSETs to continue motion. | Cycle power on the controller to increase number of JBFSETs automatically. Alternatively, manually adjust $cp_paramgrp[].$num_jbfset and cycle power for the changes to take effect.
CPMO-060 | SYSTEM | Cycle power: JBFs (G: %d^2) | There are not enough JBFs to continue motion. | Cycle power on the controller to increase number of JBFs automatically. Alternatively, manually adjust $cp_paramgrp[].$num_jbf and cycle power for the changes to take effect.
CPMO-061 | SYSTEM | Cycle power: TFs (G: %d^2) | There are not enough time filters to continue motion. | Cycle power on the controller to increase the number of TFs automatically.
CPMO-062 | SYSTEM | Cycle power: RSINFOs (G: %d^2) | There are not enough RSINFOs to continue motion. | Cycle power on the controller to increase number of RSINFOs automatically. Alternatively, manually adjust $cp_paramgrp[].$num_rsinfo and cycle power for the changes to take effect.
CPMO-063 | SYSTEM | MAINCHN is NULL (G: %d^2) | Internal Error: Main Channel is NULL | Perform a Cold start: 1. Turn off the robot. 2. On the teach pendant, press and hold the SHIFT and RESET keys. 3. While still pressing the SHIFT and RESET keys, turn on the robot. If the error is not cleared, document the events that led to the e
CPMO-064 | SYSTEM | MAINCHN is Unknown (G: %d^2) | Internal Error: Main Channel is neither JBF nor JF | Press RESET. If the error is not cleared, document the events that led to the error and call your FANUC Robotics technical representative.
CPMO-065 | ABORT | MultiGrp RSM STOPPOS MisSyn | Internal Error: At resume stoppos mis-synch among groups | Press RESET. If the error still exists, document the events that led to the error and call your FANUC Robotics technical representative.
CPMO-066 | ABORT | MultiGrp RsmType MisSyn | Internal Error: resume_type mis-synch among groups | Press RESET. If the error still exists, document the events that led to the error and call your FANUC Robotics technical representative.
CPMO-067 | ABORT | MultiGrp RsmInfo Mismatch | Internal Error: num of rsinfo mismatches among groups | Press RESET. If the error still exists, document the events that led to the error and call your FANUC Robotics technical representative.
CPMO-069 | STOP | Step mode enabled (G: %d^2) | Step mode was enabled after a constant path hold. The path will vary from normal motion path. | None. This is normal behavior.
CPMO-070 | ABORT | Channel not empty (G: %d^2) | An Internal INTR error has occurred. This class of error should not be encountered during normal operation. | The system might have been corrupted. This might have been caused by any of a number of reasons including: Incorrect loading and setup loading incompatible options, mixing software version when adding options and other memory corruption problems. T
CPMO-071 | ABORT | Channel not main (G: %d^2) | An Internal INTR error has occurred. This class of error should not be encountered during normal operation. | The system might have been corrupted. This might have been caused by any of a number of reasons including: Incorrect loading and setup loading incompatible options, mixing software version when adding options and other memory corruption problems. T
CPMO-072 | ABORT | Can't resume same path (G: %d^2) | Resume motion cannot continue on a constant path. This error was posted from the CP PLAN module. | Press RESET and cycle start the controller to continue. The path might deviate from the normal path.
CPMO-073 | ABORT | Can't resume same path (G: %d^2) | Resume motion cannot continue on a constant path. This error was posted from the CP INTR module. | Press RESET and cycle start to continue. The path might deviate from the normal path.
CPMO-074 | WARN | Can't resume blend path (G: %d^2) | Hold and resume motion cannot occur on a constant path when there is blending between different filter types. | Use the Jerk Blending Filter Type for all motion segments.
CPMO-075 | WARN | %s | This is only a warning. | None.
CPMO-076 | WARN | Can't resume same path (G: %d^2) | Resume motion cannot continue on a constant path. This error is posted by CP INTR during deceleration. | Press RESET and cycle start to continue. The path might deviate from the normal path.
CPMO-077 | WARN | Can't resume same path (G: %d^2) | The resume motion cannot continue on a constant path. | Perform a Cold start: 1. Turn off the robot. 2. On the teach pendant, press and hold the SHIFT and RESET keys. 3. While still pressing the SHIFT and RESET keys, turn on the robot. The path might deviate from the normal path.
CPMO-078 | WARN | Seg Overrun (G: %d^2) | The system is ready to start next segment, but none are available. The path might deviate from the normal path. The segment might be delayed by processor loading or by statements that prevent pre-execution, such as WAIT or BREAK. | Increase the ITP time if the processor loading is high. The alarm can be disabled by setting $cp_paramgrp[].$warnmessenb = FALSE.
CPMO-079 | WARN | Preplan fail (G: %d^2) | The system is ready to start the next segment, but planning was cancelled. The path might deviate from the normal path. | Press RESET and cycle start the controller to continue. The path might deviate from the normal path.
CPMO-080 | SERVO2 | EXTChannel not empty (G:%d^2) | An Internal INTR error has occurred. This class of error should not be encountered during normal operation. | The system might have been corrupted. This might have been caused by any of a number of reasons including: Incorrect loading and setup loading incompatible options, mixing software version when adding options and other memory corruption problems. T
CPMO-081 | SERVO2 | EXT JBFSet not empty (G:%d^2) | An Internal INTR error. This class of error should not be encountered during normal operation. | The system might have been corrupted. This might have been caused by any of a number of reasons including: Incorrect loading and setup loading incompatible options, mixing software version when adding options and other memory corruption problems. T
CPMO-082 | SERVO2 | EXT JBF not empty (G:%d^2) | An Internal INTR error has occurred. This class of error should not be encountered during normal operation. | The system might have been corrupted. This might have been caused by any of a number of reasons including: Incorrect loading and setup loading incompatible options, mixing software version when adding options and other memory corruption problems. T
CPMO-083 | SERVO2 | EXT JBF len mismatch (G:%d^2) | An Internal INTR error has occurred. This class of error should not be encountered during normal operation. | The system might have been corrupted. This might have been caused by any of a number of reasons including: Incorrect loading and setup loading incompatible options, mixing software version when adding options and other memory corruption problems. T
CPMO-084 |  | EXT JBFSET NULL PTR (G:%d^2) | An Internal INTR error has occurred. This class of error should not be encountered during normal operation. | The system might have been corrupted. This might have been caused by any of a number of reasons including: Incorrect loading and setup loading incompatible options, mixing software version when adding options and other memory corruption problems. The following is a list of possible remedies: - Perform a Cold start. - Perform an Init start and set up the robot again - Confirm that any options or additional software not on the original software distribution media is the same version number. If the main system software was supplied on several disks or memory cards, make sure that you are using a matched set. Also make sure that the installation manual being used is for this version of software. If any of the software version are not matched, a complete re-load with the correct software will be necessary. - Confirm that no incompatible or mutually exclusive options have been loaded. - Perform a full software reload. - If the error is not cleared, document the events that led to the error and call your FANUC America Corporation technical representative.
CPMO-085 | SERVO2 | EXT JBF NULL PTR (G:%d^2) | An Internal INTR error has occurred. This class of error should not be encountered during normal operation. | The system might have been corrupted. This might have been caused by any of a number of reasons including: Incorrect loading and setup loading incompatible options, mixing software version when adding options and other memory corruption problems. T
CPMO-086 | SYSTEM | Cycle power: EXT JBFs (G:%d^2) | There are not enough EXTJBFs to continue motion. | Cycle power on the controller to increase number of EXT JBFs automatically. Alternatively, manually adjust $cp_paramgrp[].$ext_num_jbf and cycle power to take effect.
CPMO-087 | ABORT | EXT pt.valid.ext=0 (G:%d^2) | Internal error: EXT pt.valid.ext=0 | The system might have been corrupted. This might have been caused by any of a number of reasons including: Incorrect loading and setup loading incompatible options, mixing software version when adding options and other memory corruption problems. T
CPMO-090 | ABORT | Invalid MainChn ID (G: %d^2) | Internal Error: Main Channel Id is invalid. | The system might have been corrupted. This might have been caused by any of a number of reasons including: Incorrect loading and setup loading incompatible options, mixing software version when adding options and other memory corruption problems. T
CPMO-091 | ABORT | Invalid JBF MainChn ID (G: %d) | Internal Error: JBF Main Channel Id is invalid | Press RESET. If the error is not cleared, document the events that led to the error and call your FANUC Robotics technical representative.
CPMO-092 | ABORT | JF NewLastAng Mismatch (G: %d^2) | Internal Error: JF new last angles are incorrect | Press RESET. If the error is not cleared, document the events that led to the error and call your FANUC Robotics technical representative.
CPMO-093 | ABORT | JB NewLastAng Mismatch (G: %d^2) | Internal Error: JF filter new last angles mismatch | Press RESET. If the error still exists, document the events that led to the error and call your FANUC Robotics technical representative.
CPMO-094 | ABORT | Invalid JBF New ChnId (G: %d^2) | Internal Error: JBF new main channel id is invalid | Press RESET. If the error still occurs, document the events that led to the error and call your FANUC Robotics technical representative.
CPMO-095 | SERVO | Too Large Jnt Cmd (G:%d A:%d) | The motion command exceeds joint velocity, acceleration, or jerk limits. | Increase $cp_paramgrp[].$jnt_vel_lim[], $cp_paramgrp[].$jnt_acc_lim[], or $cp_paramgrp[].$jnt_jrk_lim[] for the affected group and axis. Abort the program and trythe operation again. If the alarm persists, document the events that led to the error
CPMO-096 | SERVO | Error: ChnNewAng (G: %d^2) | The motion command is too large. | Abort the program and try the operation again. Document the events that led to the error and call your FANUC Robotics technical representative.
CPMO-100 | WARN | Forward Resume Offset (G: %d^2) | CP does not support forward resume offset. | Use backward resume offset only.
CPMO-101 | WARN | Rsm Ofst Buffer Limit (G: %d^2) | Could not reach the desired resume offset because the distance exceeded the available time buffer. | Try the following: * Reduce resume offset. * Increase move speed. * Increase the JBF size.
CPMO-102 |  | Resume Offset Limit (G: %d^2) | Could not reach desired resume offset because the distance exceeded the buffer limit. | - Increase $CPCFG.$RSM_OFST_ITP. - Reduce resume offset. - Increase the move speed.
CPMO-103 | WARN | Resume Offset Gp Limit (G: %d^2) | Could not reach the desired resume offset because the offset was limited by another group. | Try the following: * Remove the limitation on the other group. * Reduce the resume offset. * Increase the move speed. * Increase te JBF size.
CPMO-104 | WARN | Resume prior Offset (G: %d^2) | A prior resume offset position was reused because a second hold occurred before the prior stop position was reached. This occurred during the resume motion. | None. This prevents indefinite resume offsets with repeated hold/resume.
CPMO-105 | WARN | Rsm Ofst Coord Sync Fail G: %d^2 | The coordinated groups for resume offset could not be synchronized. The path might deviate from the taught positions. | None.
CPMO-130 | STOP | T1 speed > 250 (G: %d^2) | T1 speed exceeds 250 mm/sec for this group. | Document the events that led to the error, and call your FANUC Robotics technical representative. 3.2.8 CUST Alarm Code
CPMO-135 |  | NO CR allowed in this region | Corner Region is not allowed in this block. | Remove Corner Region and use CNT.
CPMO-136 |  | NO PSPD allowed in this region | Process Speed is not allowed in this application block. | Remove the PSPD (Process Speed) option.
CPMO-137 |  | NO mspd allowed in this region | max_speed is not allowed in this application block. | Change the max_speed to mm/sec.
CPMO-138 |  | NO LD allowed in this region | AP_LD and RT_LD are not allowed in this application block. | Remove the AP_LD or RT_LD option.
CPMO-139 |  | Can't maintain CRval L:%d^5 | The specified CR value was too big to achieve since the actual CR value is limited by either CNT100 corner path or half- distance of involved segments. This is only a warning message. | Use a higher programmed speed, or use ACCxx, xx<100.
CPMO-140 |  | NO CD allowed in this region | Corner Distance is not allowed in this block. | Remove CD and use CNT
CPMO-150 |  | Wrong CP State (G: %d^2) | CP internal state was wrong at resume Please log debug data and report the issue | By pressing RESET, the state should be reset
CPMO-151 |  | No Stoppos at OrgRsm (G:%d^2) | CP detected that at resume stoppose was not initialized | Reset the system and try again
CPMO-199 |  | NotSupport Simul/Indep GP L:%d^5 | CP does NOT support Simultaneous GP or Independent GP motions. | Either remove Simultaneous GP Independent GP motion lines or disable the Constant Path function.
CUST-000 | WARN | Offset is out of range | TorchMate has found that the offset of the torch from the original TCP is beyond the offset limits in the SETUP screen. | Determine if the Torch needs to be replaced at this time. Replace it if necessary, or increase the offset limits in the TorchMate SETUP screen.
CUST-001 | WARN | Sensor is ON before search | The wire is in contact with the touch plate or is grounded prior to executing the touch move; CAUSE 1: The wire stickout is too long; CAUSE 2: The starting position for the touch move is to close to the touch plate; CAUSE 3: The weld equipment touc | REMEDY 1: Shorten the wire stickout before TorchMate execution by retracting the wire or clipping the wire; REMEDY 2: Increase the value of the Start Search position in the TorchMate SETUP menu; REMEDY 3: Contact the manufacturer for proper use of
CUST-002 | WARN | Sensor failed during search | Cause 1:The TorchMate sensor circuit indicates the wire is in contact with the touch plate before the search move (too much stickout-the search start distance is too small.) Cause 2: An electrical short exists in the touch circuit (for example, som | Remedy 1: Decrease the stickout, increase the search start distance, or replace the bent torch. Remedy 2: Contact the supplier of your weld equipment regarding the touch circuit requirements and auxilliary wiring (if needed.)
CUST-003 | WARN | Z offset is not mastered | This error indicates that Z compensation was disabled while mastering and enabled during TorchMate adjustment. TorchMate cannot compensate for Z offset if it is not mastered. | Disable Z compensation in the TorchMate SETUP screen.
CUST-004 | WARN | Program paused while mastering | Mastering was stopped by releasing the SHIFT key. | Select the MASTER softkey to execute mastering. Press and hold the SHIFT key until mastering is complete.
CUST-005 | WARN | WO[1] is not available for output | The TorchMate output signal has been assigned to the Weld Start output. | Reassign the TorchMate output signal to the welder's touch sense circuit, or to an external circuit designed to provide the touch input when the wire contacts the touch plate.
CUST-006 | WARN | Override must be 100 %% | The speed override must be 100% during both mastering and TorchMate Adjustment. | Set the override to 100%, and execute mastering or TorchMate Adjust again.
CUST-007 | WARN | Dry run is not allowed | TorchMate does not function if DRY RUN is turned on. | Display the Test Cycle menu, and turn DRY RUN off.
CUST-008 | WARN | TorchMate is not mastered | CAUSE 1: TorchMate Adjustment was attempted before mastering CAUSE 2: TorchMate Ajustment has Z offset enabled, but the mastering was done with Z offset disabled. CAUSE 3: TorchMate Ajustment has Z offset disabled, but the mastering was done with Z | Calibrate the TCP correctly before using TorchMate Adjustment.
CUST-009 | WARN | No unassigned MACRO is available | The automatic setup of macros during installation cannot find an unused Macro number. No macro table entry will be automatically assigned to TM_ADJST, TM_ADJ2, TM_ADJ3. | The Macro teach pendant program will be loaded on the controller. Remove an unused Macro from the Macro table, and assign TM_ADJST to that number if you require the TorchMate macro assignment in the Macro table.
CUST-010 | WARN | Cannot run TorchMate in T1 Mode | An attempt was made to run TorchMate adjust or mastering in T1 mode on a CE or Control reliable controller. This error applies to TorchMate and TorchMateII on R-J, R-J2, and early software releases on R-J3 controllers. This restriction does not app | On the affected controllers, change the Teach mode to T2 and rerun mastering or TorchMate adjustment.
CUST-011 | WARN | Multiple equipment is not defined | TorchMate mastering or TorchMate adjustment has been attempted on an undefined equipment. | Set up multiple equipment prior to mastering or using TorchMate adjustment on this equipment.
CUST-012 | WARN | System Utool is not defined | The UTOOL that you are trying to adjust or master is not defined. | Set up your UTOOL using the six-point method.
CUST-013 | WARN | %s is corrupt or does not exist | The hidden programs used by TorchMate have become corrupted. This is an extremely rare occurrence. | On the ATFLASH release media for your robot, locate the the programs PRODUCT\TORCHMAT\TMTMPLT.TP and PRODUCT\TORCHMAT\TMTPSET1.TP. Copy these to the root level of the media. Insert the media into the port on the controller SOP. From the MENU/FILE
CUST-014 | WARN | Abort program using G:%s | During TorchMate mastering, the MOVETO operation in the TorchMate SETUP screen, or TorchMate adjustment was attempted on a motion group currently held by a PAUSED or RUNNING program. | Abort the PAUSED or RUNNING program prior to executing any of these functions.
CUST-015 | WARN | G:%s does not support TorchMate | TorchMate mastering or TorchMate adjustment was used on a motion group that is not associated with the robot(s) in your system. CAUSE 1: At mastering, the group is determined by the currently selected jog motion group as shown in the TP status line | REMEDY 1: Select for jogging a motion group that is associated with the robot(s) in your system. REMEDY 2: Correct the programming error.
CUST-016 | WARN | Run TorchMate before edit | This indicates that the TorchMate Touchup Monitor has been turned on(Touchup monitor value is > 0.0 Hrs.), that the program contains a robot motion group(s), and that a TorchMate adjustment has not been done within the alloted time. | This is cleared by pressing the ENTER key. It is recommended that you execute TorchMate adjust for the motion group(s) in this program prior to touching up any points.
CUST-017 | WARN | Collision! Run TorchMate | This indicates that the TorchMate collision monitor has been turned on and that it has detected that a "collision detect" alarm, a "disturbance excess" alarm, or a "move/stop error excess" alarm has occurred. | This alarm causes a prompt box to be displayed. Press the ENTER key to clear the prompt box. Inspect the torch for collision damage. Run TorchMate adjust if necessary.
CVIS-000 |  | Success | None. | None.
CVIS-001 |  | Not enough memory to process | Not enough memory is available to process the request. | First, make sure your RD: drive is not unnecessarily large. If so, reduce the size of it. If you continue to encounter the error, cycle power on your controller. If the error still occurs, document the events that led to the error and contact your FANUC America Corporation technical representative.
CVIS-002 |  | Bad arguments to the function | Internal error. | Document the events that led to the error and contact your FANUC technical representative.
CVIS-003 |  | Cannot find specified file | The specified file cannot be found. | Check to make sure you have entered the correct filename. If the file is supposed to be on a memory card or other removable media, check to make sure you are using the correct media.
CVIS-004 |  | The file already exists | The specified file already exists. | Change the file name or, if using removable media such as a memory card, change the media.
CVIS-005 |  | File access is denied | File access is denied. | Make sure you are attempting to access the correct file. If the file is on media which has a read/write lock, and you are attempting to write or modify the file, make sure the lock is off.
CVIS-006 |  | Not enough space on the disk | Not enough space exists on the media. | Free up space on the existing media by deleting unused files, or switch to a larger or emptier media.
CVIS-007 |  | Invalid/unsupported BMP file | The BMP file is corrupted, or its format is not supported. | Convert your image to a different format such as PNG (Portable Network Graphics).
CVIS-008 |  | Bad vector/matrix dimensions | Internal error. | Document the events that led to the error and contact your FANUC technical representative.
CVIS-009 |  | The matrix is not square | Internal error. | Document the events that led to the error and contact your FANUC technical representative.
CVIS-010 |  | The matrix is singular | Internal error. | Document the events that led to the error and contact your FANUC technical representative.
CVIS-011 |  | The objects are parallel | Internal error. | Document the events that led to the error and contact your FANUC technical representative.
CVIS-012 |  | The quadratic is a parabola | Internal error. | Document the events that led to the error and contact your FANUC technical representative.
CVIS-013 |  | The quadratic is a hyperbola | Internal error. | Document the events that led to the error and contact your FANUC technical representative.
CVIS-014 |  | Not enough points for fitting | Internal error. | Document the events that led to the error and contact your FANUC technical representative.
CVIS-015 |  | Too few calibration points | The number of points is not enough to compute the calibration. | Check if the calibration points are found properly. You might need to adjust your camera settings or lighting.
CVIS-016 |  | Cannot calibrate the camera | Calibration cannot be computed from the given point set. | Check if the calibration points are found properly. You might need to adjust your camera settings, or lighting.
CVIS-017 |  | Invalid file name | The specified file name is invalid. | Check if the file name contains unusable characters. Note that the controller only supports DOS file names (8-character file name, followed by a period, followed by a 3-character extension) and does not support Windows-style long file names.
CVIS-018 |  | The mask size is bad | Internal error | Please notify FANUC of the conditions (program executed, operation made, etc.) in which the error occurred.
CVIS-019 |  | The window size is bad | The specified window is bad. | Change the window size.
CVIS-020 |  | Big circles cannot be distinguished | Big circles could not be distinguished. | Determine if the calibration plate is tilted too much. Also, check to see if big circles are incorrectly found.
CVIS-021 |  | Exceed VisPool(%d Bytes) | Not enough vision pool is available to process the request. So the main pool was temporarily used to process the request. | Increase the size of vision pool.
CVIS-022 |  | JBF Ptout > Ptin (G: %d^2) | Internal INTR error. This class of error should not be encountered during normal operation | The system may have been corrupted. This may have been caused by any of a number of reasons including: Incorrect loading and setup loading incompatible options, mixing software version when adding options and other memory corruption problems. The following is a list of possible remedies: 1. Perform a cold start. 2. Perform an init start and setup the robot again 3. Confirm that any options or additional software not on the original software distribution media is the same version number. If the main system software was supplied on several disks or memory cards, make sure that you are using a matched set. Also make sure that the installation manual being used is for this version of software. If any of the software version are not matched, a complete re-load with the correct software will be necessary. 4. Confirm that no incompatible or mutually exclusive option have been loaded. 5. Full software reload. 6. If the error is not cleared, document the events that led to the error and call your FANUC America Corporation technical representative.
CVIS-023 |  | JBF Ptout != Ptin (G: %d^2) | Internal INTR error. This class of error should not be encountered during normal operation | The system may have been corrupted. This may have been caused by any of a number of reasons including: Incorrect loading and setup loading incompatible options, mixing software version when adding options and other memory corruption problems. The following is a list of possible remedies: 1. Perform a cold start. 2. Perform an init start and setup the robot again 3. Confirm that any options or additional software not on the original software distribution media is the same version number. If the main system software was supplied on several disks or memory cards, make sure that you are using a matched set. Also make sure that the installation manual being used is for this version of software. If any of the software version are not matched, a complete re-load with the correct software will be necessary. 4. Confirm that no incompatible or mutually exclusive option have been loaded. 5. Full software reload. 6. If the error is not cleared, document the events that led to the error and call your FANUC America Corporation technical representative.
CVIS-024 |  | JBF (Ptin-Ptout)>itp (G: %d^2) | Internal INTR error. This class of error should not be encountered during normal operation | The system may have been corrupted. This may have been caused by any of a number of reasons including: Incorrect loading and setup loading incompatible options, mixing software version when adding options and other memory corruption problems. The following is a list of possible remedies: 1. Perform a cold start. 2. Perform an init start and setup the robot again 3. Confirm that any options or additional software not on the original software distribution media is the same version number. If the main system software was supplied on several disks or memory cards, make sure that you are using a matched set. Also make sure that the installation manual being used is for this version of software. If any of the software version are not matched, a complete re-load with the correct software will be necessary. 4. Confirm that no incompatible or mutually exclusive option have been loaded. 5. Full software reload. 6. If the error is not cleared, document the events that led to the error and call your FANUC America Corporation technical representative.
CVIS-025 |  | JBF Ts < 0 (G: %d^2) | Internal INTR error. This class of error should not be encountered during normal operation | The system may have been corrupted. This may have been caused by any of a number of reasons including: Incorrect loading and setup loading incompatible options, mixing software version when adding options and other memory corruption problems. The following is a list of possible remedies: 1. Perform a cold start. 2. Perform an init start and setup the robot again 3. Confirm that any options or additional software not on the original software distribution media is the same version number. If the main system software was supplied on several disks or memory cards, make sure that you are using a matched set. Also make sure that the installation manual being used is for this version of software. If any of the software version are not matched, a complete re-load with the correct software will be necessary. 4. Confirm that no incompatible or mutually exclusive option have been loaded. 5. Full software reload. 6. If the error is not cleared, document the events that led to the error and call your FANUC America Corporation technical representative.
CVIS-026 |  | JBF Ts != 0 (G: %d^2) | Internal INTR error. This class of error should not be encountered during normal operation | The system may have been corrupted. This may have been caused by any of a number of reasons including: Incorrect loading and setup loading incompatible options, mixing software version when adding options and other memory corruption problems. The following is a list of possible remedies: 1. Perform a cold start. 2. Perform an init start and setup the robot again 3. Confirm that any options or additional software not on the original software distribution media is the same version number. If the main system software was supplied on several disks or memory cards, make sure that you are using a matched set. Also make sure that the installation manual being used is for this version of software. If any of the software version are not matched, a complete re-load with the correct software will be necessary. 4. Confirm that no incompatible or mutually exclusive option have been loaded. 5. Full software reload. 6. If the error is not cleared, document the events that led to the error and call your FANUC America Corporation technical representative.
CVIS-027 |  | JBF Ts > itp | Internal INTR error. This class of error should not be encountered during normal operation | The system may have been corrupted. This may have been caused by any of a number of reasons including: Incorrect loading and setup loading incompatible options, mixing software version when adding options and other memory corruption problems. The following is a list of possible remedies: 1. Perform a cold start. 2. Perform an init start and setup the robot again 3. Confirm that any options or additional software not on the original software distribution media is the same version number. If the main system software was supplied on several disks or memory cards, make sure that you are using a matched set. Also make sure that the installation manual being used is for this version of software. If any of the software version are not matched, a complete re-load with the correct software will be necessary. 4. Confirm that no incompatible or mutually exclusive option have been loaded. 5. Full software reload. 6. If the error is not cleared, document the events that led to the error and call your FANUC America Corporation technical representative.
CVIS-028 |  | JBF TS, Ptin & Ptout mismatch | Internal INTR error. This class of error should not be encountered during normal operation | The system may have been corrupted. This may have been caused by any of a number of reasons including: Incorrect loading and setup loading incompatible options, mixing software version when adding options and other memory corruption problems. The following is a list of possible remedies: 1. Perform a cold start. 2. Perform an init start and setup the robot again 3. Confirm that any options or additional software not on the original software distribution media is the same version number. If the main system software was supplied on several disks or memory cards, make sure that you are using a matched set. Also make sure that the installation manual being used is for this version of software. If any of the software version are not matched, a complete re-load with the correct software will be necessary. 4. Confirm that no incompatible or mutually exclusive option have been loaded. 5. Full software reload. 6. If the error is not cleared, document the events that led to the error and call your FANUC America Corporation technical representative.
CVIS-029 |  | JBF Index > 1 (G: %d^2) | Internal INTR error. This class of error should not be encountered during normal operation | The system may have been corrupted. This may have been caused by any of a number of reasons including: Incorrect loading and setup loading incompatible options, mixing software version when adding options and other memory corruption problems. The following is a list of possible remedies: 1. Perform a cold start. 2. Perform an init start and setup the robot again 3. Confirm that any options or additional software not on the original software distribution media is the same version number. If the main system software was supplied on several disks or memory cards, make sure that you are using a matched set. Also make sure that the installation manual being used is for this version of software. If any of the software version are not matched, a complete re-load with the correct software will be necessary. 4. Confirm that no incompatible or mutually exclusive option have been loaded. 5. Full software reload. 6. If the error is not cleared, document the events that led to the error and call your FANUC America Corporation technical representative.
CVIS-030 |  | The model pattern is not trained. | The model pattern is not trained. | Train the model pattern, and retry the operation.
CVIS-031 |  | There are not enough features in the training window. | There are not enough features in the image to train the model pattern. | Use another part of the image as the model. Or, teach a model using another image by taking it after adjusting the exposure time so that the contrast becomes high.
CVIS-032 |  | Bad arguments. | Internal error | Document the events that led to the error and contact your FANUC America Corporation technical representative.
CVIS-033 |  | The operation has timed out. | The system could not find the object within the time limit. | In the Geometric Pattern Match (GPM) Tool Setup screen, check if you have the Orientation, Scale, or Aspect Ratio degrees of freedom enabled. If so, reduce the maximums and/or increase the minimums and try to find again. If it still fails, disable one or more degrees of freedom. Increase the allowable processing time. Alternatively, make one of the following adjustments so as to decrease the required processing time. - Use a complex geometry as the model. - Uncheck the orientation, scale, and aspect ratio check boxes whichever are unnecessary. - Specify a larger score threshold. - Specify a larger contrast threshold. - Narrow the orientation, scale, and aspect ratio search ranges. - Reduce the size of the search window.
CVIS-034 |  | The emphasis area is not trained. | The emphasis area is not trained. | Train the emphasis area, or configure the tool not to use emphasis area.
CVIS-035 |  | The emphasis area is too large. | The emphasis area is too large to train. | Train a smaller area as the emphasis area.
CVIS-036 |  | The emphasis area is too small. | The emphasis area is too small and does not contain enough features to train. | Train a larger area as the emphasis area.
CVIS-037 |  | The model pattern is not symmetrical. | For a non-rotatable model, an attempt was made to have the model origin automatically set by clicking the Center Origin button. | The model origin of a non-rotatable model cannot be set automatically by clicking the Center Origin button. Use the Set Origin button to set the model origin.
CVIS-038 |  | Too many candidates to process. | There is not enough memory to perform the detection with the specified condition. The image has too many candidate patterns to find. | In the Geometric Pattern Match (GPM) Tool SETUP screen, check if you have the Orientation, Scale, or Aspect Ratio degrees of freedom enabled. If so, reduce the maximums and/or increase the minimums and try to find again. If it still fails, disable one or more degrees of freedom. Make the following adjustments to reduce the search candidates: - Use a complex geometry as the model. - Of Orientation, Scale, and Aspect Ratio, uncheck the unnecessary items. - Specify a larger score threshold. - Specify a larger contrast threshold. - Narrow the search ranges for Orientation, Scale, and Aspect Ratio. - Reduce the size of the search window.
CVIS-039 |  | The mask doesn't fit the model pattern. | Internal error. | Document the events that led to the error and contact your FANUC technical representative.
CVIS-040 |  | The mask doesn't fit the search window. | Internal error | Please notify FANUC of the conditions (program executed, operation made, etc.) in which the error occurred.
CVIS-041 |  | File version error. | The version of the file is too new to load. | This error indicates there is no way to convert the file to use on this robot controller. To use this file, you will either need to find a controller with newer software, or reload this controller with newer software. If necessary, contact FANUC for updated robot software.
CVIS-042 |  | File is corrupted. | The GPM tool data in the file is corrupted. | None.
CVIS-043 |  | The search window is too small. | The specified search window is too small to process. | Set the search area larger, and retry the operation.
CVIS-044 |  | Cycle power: GTFsize (G: %d^2) | Allocated time filter size is too small. | Reboot controller for larger time filter size
CVIS-045 |  | Local Hold error (G: %d^2) | The difference between channel previous input and current input is not eligible under local hold | Report the problem and then reset
CVIS-046 |  | ChnI != ChO + CIF (G: %d^2) | Chn Input != Chn Output + CIF | Report the problem and then reset
CVIS-047 |  | GTF dynamic acc (G: %d^2) | Velocity or acceleration change too large when dynamic time filter | Disable $CPCFG.$COMP_SW2 & 32
CVIS-050 |  | Exposure is invalid | The exposure time is out of range. | Set it in the range from 0.04 ms to 250 ms.
CVIS-051 |  | Laser window is invalid | No laser measurement area has been set up or a set laser measurement area is too small. | Re-teach a measurement area. The minimum allowable laser measurement area is 8 pixels in both height and width. If it is necessary to measure laser beams in a smaller area, increase the size of the measurement area and then limit it by setting up a mask.
CVIS-052 |  | Calibration data is not perspective | The calibration data is improper. | Make sure that 3D laser sensor calibration data has been selected.
CVIS-053 |  | Calculation is not converged. | Measured laser spots did not converge at one point. | The probable causes are that the calibration data is incorrect, or within the measurement range the height of a workpiece differs largely from that of another workpiece.
CVIS-054 |  | Laser line is not found. | No straight line was found from a string of laser spots. | First, adjust the setting of exposure so that an appropriate laser image can be obtained. Next, make sure that the laser measurement area was taught properly. If the pattern match model origin is changed after the laser measurement area has been taught, it is likely that the laser measurement area might move to an unintended position during execution. If you changed the model origin, re-set the laser measurement area. If these methods cannot solve the problem, adjust the detection parameter for the string of laser spots.
CVIS-055 |  | Not enough laser points for calculation. | The number of found laser spots is not larger than the threshold. | First, adjust the setting of exposure so that an appropriate laser image can be obtained. Next, make sure that the laser measurement area was taught properly. If the pattern match model origin is changed after the laser measurement area has been taught, it is likely that the laser measurement area may move to an unintended position during execution. If you changed the model origin, re-set the laser measurement area. If these methods cannot solve the problem, adjust the detection parameter for the string of laser spots. Alternatively, enabling the [Search narrow area] function can increase the number of laser spots even if the measurement area remains the same.
CVIS-056 |  | Laser plane is not found. | No plane was found during laser measurement. | First, adjust the setting of exposure so that an appropriate laser image can be obtained. Next, make sure that the laser measurement area was taught properly. If the pattern match model origin is changed after the laser measurement area has been taught, it is likely that the laser measurement area may move to an unintended position during execution. If you changed the model origin, re-set the laser measurement area. If these methods cannot solve the problem, adjust the detection parameter for the string of laser spots.
CVIS-057 |  | Zero vector is used in calculation. | This is an internal error found during laser measurement. | Please notify FANUC of the conditions (program executed, operation made, etc.) in which the error occurred.
CVIS-058 |  | Input data is out of range. | This is an internal error found during laser measurement. | Please notify FANUC of the conditions (program executed, operation made, etc.) in which the error occurred.
CVIS-059 |  | Leaning angle exceeded limit. | During 3D measurement, it was found that the workpiece had been tilted more than the setting, as compared when the reference data was obtained. | If this tilting of the workpiece is permissible, increase the setting. Otherwise, eject the workpiece. Alternatively, make adjustments so that the tilting of the workpiece will fall within the setting.
CVIS-060 |  | No features in image | No features are found in the image. | Check that your field of view is well-lit, and your image is in focus.
CVIS-061 |  | Parameter is not initialized | Vision Shift error. This is an internal error. | Document the events that led to the error and contact your FANUC technical representative.
CVIS-062 |  | Target is rotated too much | Vision Shift error. Unable to find a target in a image because the rotation angle of the target is larger than the allowable rotation angle. | Adjust the Rotation Angle parameter in the Vision SETUP screen.
CVIS-063 |  | Target is too close | Vision Shift error. Unable to find a target in a image because the target in the image is too large. | The distance between a camera and a target might be shorter than the allowable distance limit. Check the distance between the target and the camera, or adjust the 'Distance Limit' parameter in Vision SETUP screen.
CVIS-064 |  | Target is too far away | Vision Shift error. Unable to find a target in an image because the target in the image is too small. | The distance between a camera and a target might be longer than the allowable distance limit. Check the distance between the target and the camera, or adjust the 'Distance Limit' parameter in the Vision SETUP screen.
CVIS-065 |  | Target is tilted too much | Vision Shift error. Unable to find a target in a image because the target in an image is too small. | The distance between a camera and a target may be longer than allowable distance limit. Check the distance between the target and the camera, or adjust the 'Distance Limit' parameter in Vision SETUP screen.
CVIS-066 |  | Contrast is too low | Vision Shift error. Unable to find a target in an image because the image contrast is low. | The image contrast may be lower than the image contrast threshold. Check the image and adjust camera and lighting conditions so that the clear target image can be captured. Otherwise adjust the Contrast parameter in Vision SETUP screen.
CVIS-067 |  | Target is not clear | Vision Shift error. Unable to find a target in an image because the detection score is low. | The score of geometrical feature matching between the target and the taught model might be less than the threshold value. Check the image or adjust the Score parameter in Vision SETUP screen.
CVIS-068 |  | Mastering calculation is failed | An internal Vision Shift error has occurred. | Document the events that led to the error, and contact your FANUC America Corporation technical representative.
CVIS-069 |  | Data is not for vision shift | Vision Shift error. The specified vision data is not for vision shift. | The specified vision data might be created by iRVision setup. Rename or delete the currently speified vision data using iRVision setup, then create the vision data using Vision SETUP screen for Vision Shift.
CVIS-070 |  | Remove Vision Board | Vision Shift cannot run when the vision board is plugged in. | Remove the vision board temporarily while running Vision Shift.
CVIS-071 |  | Channel not main (G: %d^2) | Internal INTR error. This class of error should not be encountered during normal operation | The system may have been corrupted. This may have been caused by any of a number of reasons including: Incorrect loading and setup loading incompatible options, mixing software version when adding options and other memory corruption problems. The following is a list of possible remedies: 1. Perform a cold start. 2. Perform an init start and setup the robot again 3. Confirm that any options or additional software not on the original software distribution media is the same version number. If the main system software was supplied on several disks or memory cards, make sure that you are using a matched set. Also make sure that the installation manual being used is for this version of software. If any of the software version are not matched, a complete re-load with the correct software will be necessary. 4. Confirm that no incompatible or mutually exclusive option have been loaded. 5. Full software reload. 6. If the error is not cleared, document the events that led to the error and call your FANUC America Corporation technical representative.
CVIS-072 |  | Path Changed: Need BWD (G:%d^2) | Resume motion can't continue on a constant path. | Please ABORT and move the robot to a safe position or Backward one line to avoid the same error message NOTE: (1) When this error message is posted, the system no longer maintains constant path (path would change) at resume (2) If you ABORT the program, then the cursor will not stay at the same line of the program and you may lose the track of your programs (3) To track the cursor position, one can move the robot backward one motion line by pressing BWD key and then resume the motion (4) Please move the robot to a safe position before resume the motion and watch path closely at resume to avoid any collision and damage
CVIS-073 |  | Path Changed: Need BWD (G:%d^2) | Resume motion can't continue on a constant path. | Please ABORT and move the robot to a safe position or Backward one line to avoid the same error message NOTE: (1) When this error message is posted, the system no longer maintains constant path (path would change) at resume (2) If you ABORT the program, then the cursor will not stay at the same line of the program and you may lose the track of your programs (3) To track the cursor position, one can move the robot backward one motion line by pressing BWD key and then resume the motion (4) Please move the robot to a safe position before resume the motion and watch path closely at resume to avoid any collision and damage
CVIS-074 |  | Can't resume blend path (G: %d^2) | Hold and resume motion can't occur on a constant path when there is blending between different filter types. | Use the Jerk Blending Filter Type for all motion segments.
CVIS-075 |  | %s | This is only a warning | Take a close look at the issue
CVIS-076 |  | Can't resume same path (G: %d^2) | Resume motion can't continue on a constant path. | Reset and cycle start to continue. The path may deviate from the normal path.
CVIS-077 |  | Can't resume same path (G: %d^2) | Resume motion can't continue on a constant path. | Reset and cycle start to continue. The path may deviate from the normal path.
CVIS-078 |  | Seg Overrun (G: %d^2) | Resume motion can't continue on a constant path. | Reset and cycle start to continue. The path may deviate from the normal path.
CVIS-079 |  | Preplan fail (G: %d^2) | Resume motion can't continue on a constant path. | Reset and cycle start to continue. The path may deviate from the normal path.
CVIS-080 |  | The camera is busy | The camera is busy and cannot respond to the request. | None.
CVIS-081 |  | Invalid camera type specified | The specified camera type is invalid. | Select the current camera type.
CVIS-082 |  | Invalid image object passed | Internal error | Document the events that led to the error and contact your FANUC America Corporation technical representative.
CVIS-083 |  | Exposure time is out of range | The specified exposure time is out of range. | Select an exposure time within range.
CVIS-084 |  | Invalid camera port specified | The invalid camera port is specified. | Select a correct camera port.
CVIS-085 |  | Camera time out | Internal error. The image cannot be acquired within the time limit. | Document the events that led to the error and contact your FANUC technical representative.
CVIS-086 |  | Camera is not 3D laser sensor | The specified camera is not the 3D laser sensor. | Configure the camera to be 3D laser sensor.
CVIS-087 |  | DEPICT error | Images could not be captured by a USB camera. | Document the events that led to the error and contact your FANUC technical representative.
CVIS-088 |  | Vision FPGA version error | The FPGA version is too old to work with vision. | Contact FANUC to update your hardware to the correct version.
CVIS-089 |  | Camera is not initialized | The camera is not initialized. | Check that the camera cable is securely connected to both the camera and the robot controller. If the problem persists, contact FANUC.
CVIS-090 |  | Vision DMA error | A DMA transfer error occurred during the image acquisition. | Check that the camera cable is securely connected to both the camera and the robot controller. Cycle power on the controller. If the problem persists, document the events that led to the error and contact your FANUC technical representative.
CVIS-091 |  | The auto exposure setting is not trained | The auto exposure setting has not been trained. | Train the auto exposure setting.
CVIS-092 |  | The auto exposure setting is too bright | The auto exposure setting is too bright. | Lower the auto exposure setting.
CVIS-093 |  | The auto exposure setting is too dark | The auto exposure setting is too dark. | Raise the auto exposure setting.
CVIS-094 |  | The auto exposure setting is bad | The auto exposure setting is bad. | Re-train the auto exposure setting.
CVIS-095 |  | This Board has no CAMERA I/F | The main CPU board currently in the controller does not have a camera interface. | Change the Main Board.
CVIS-096 |  | Multi exposure exceeded the limit. Number of exposures will be modified at execution | Multi exposure exceeded the limit. The number of exposures will be modified at execution. | Exposure times calculated for the multi-exposure function exceeded the limit of the exposure time available with the camera. The number of exposures will be different from your setting. Changing the number of exposures or exposure time is recommended.
CVIS-097 |  | Area is not trained. Area is reset. | The multi-exposure scale is not trained. | Train the multi-exposure scale area.
CVIS-098 |  | The camera is disconnected | The camera is disconnected. | Connect the camera.
CVIS-099 |  | Not support this config of MUX | Not support this config of MUX | Please change the congif of MUX
CVIS-100 |  | A vision data file with that name already exists. | The specified vision data already exists. | Specify another name for the vision data.
CVIS-101 |  | The vision data file does not exist. | The specified vision data does not exist. | Use an existing vision data name.
CVIS-102 |  | Invalid vision data pointer | Internal error. | Document the events that led to the error and contact your FANUC technical representative.
CVIS-103 |  | The vision data file is already open for writing. | The vision data file is already opened for writing. | Close the setup window for this vision data file.
CVIS-104 |  | No more vision data found | Internal error. No more vision data exists. | Document the events that led to the error and contact your FANUC technical representative.
CVIS-105 |  | Cannot delete the vision data file because it is open. | Cannot delete the vision data because it is opened for setup. | Close the vision data before performing the delete.
CVIS-106 |  | Cannot rename the vision data file because it is open. | Cannot rename the vision data because it is opened for setup. | Close the vision data before renaming.
CVIS-107 |  | Cannot save the vision data file because it is open. | Cannot save the vision data because it is opened for setup. | Close the vision data before performing the operation.
CVIS-108 |  | Tool type not found | The vision data included a vision tool that this controller does not support. | Order the option for the vision tool.
CVIS-109 |  | Interface not supported | Internal error. | Document the events that led to the error and contact your FANUC technical representative.
CVIS-110 |  | Double registration | Internal error. | Document the events that led to the error and contact your FANUC technical representative.
CVIS-111 |  | The vision data file is corupted. | The vision data file is corrupted. | The corrupted data file cannot be recovered. If you have a backup of the vision data file, overwrite the existing data file with the backup.
CVIS-112 |  | Parent camera view not found | Internal error. | Document the events that led to the error and contact your FANUC technical representative.
CVIS-113 |  | The vision data file is too old to load. | The vision data is too old, and this version of controller cannot load it. | Contact FANUC to obtain an updated version of your robot software.
CVIS-114 |  | The vision data file is too new to load. | The vision data is too new, and this version of controller cannot load it. | This error indicates there is no way to convert the file to use on this robot controller. To use this file, you will either need to find a controller with older software, or reload this controller with older software.
CVIS-115 |  | Invalid vision data name | The vision data name might contain invalid characters. | Check the name for invalid characters.
CVIS-116 |  | There is not enough space on the disk. | There is not enough space on the disk to save the vision data. | Delete any unnecessary vision data, and try the operation again.
CVIS-117 |  | Cannot insert this tool | The selected tool cannot be inserted. | The 3DL vision process allows only laser measurement tools of the same type to be added. If it is necessary to add a different type, the existing laser measurement tools must be deleted.
CVIS-118 |  | Target Controller has no vision | The target controller has no vision. | Select the correct robot and retry the operation.
CVIS-119 |  | The vision program can not output this vision parameter. | The vision program can not output this vision parameter. | Select a valid vision parameter id.
CVIS-120 |  | Could not log data | The vision log could not be recorded to the log file. | Change the new memory card, or delete files on the disk.
CVIS-121 |  | Could not log image | Vision log function error. The logged image could not be recorded. | Insert a new memory card into the controller, or delete unnecessary files.
CVIS-122 |  | Log file is corrupted | The log file is corrupted and cannot be read. | None. The log file is not recoverable. Select a new log file to view.
CVIS-123 |  | Unknown tag specified to log | An internal error of the vision log function occurred. | Document the events that led to the error and contact your FANUC technical representative.
CVIS-124 |  | Bad log file open mode | An internal error of the vision log function occurred. | Document the events that led to the error and contact your FANUC technical representative.
CVIS-125 |  | Log record is full | An internal error of the vision log function occurred. | Document the events that led to the error and contact your FANUC technical representative.
CVIS-126 |  | No more elements in log record | An internal error of the vision log function occurred. | Document the events that led to the error and contact your FANUC technical representative.
CVIS-127 |  | Invalid index specified | An internal error of the vision log function occurred. | Document the events that led to the error and contact your FANUC technical representative.
CVIS-128 |  | Specified tag not found | An internal error of the vision log function occurred. | Document the events that led to the error and contact your FANUC technical representative.
CVIS-129 |  | Unknown tag found in log file | The log file is too new, and this version of the system cannot read it. | This error indicates there is no way to convert the file to use on this robot controller. To use this file, you will either need to find a controller with newer software, or reload this controller with newer software. If necessary, contact FANUC for updated robot software.
CVIS-130 |  | No free disk space to log | There is not enough space to write the log file. | Change the memory card, or delete some files.
CVIS-131 |  | Resume data logging | Data logging is resumed. | None.
CVIS-132 |  | Cannot log because of bad clock setup | Data cannot be logged because of bad clock setup. | Set the clock properly.
CVIS-133 |  | Missing my work area | Missing my work area | Please train the line data
CVIS-134 |  | Line data is not trained | The line data has not been trained. | Train the line data.
CVIS-136 |  | Please enter a valid robot IP address. | The specified IP address is not valid. | Enter a valid IP address.
CVIS-137 |  | The robot name '%s' or ip address is already in use. | The specified robot name is already being used. | Enter a new robot name.
CVIS-138 |  | The robot name must start with a letter, contain no spaces, not contain the characters \\/:*?\"<>¦ | The specified robot name contains invalid characters. Invalid characters are: backslash, forward slash, colon, asterisk, question mark, double quotes, greater than, less than, vertical bar. | Enter a robot name that does not contain any of these characters.
CVIS-139 |  | Cannot delete this tool. | The specified tool cannot be deleted from the tree window. | Some programs have been designed to prevent the number of command tools from being set below a predetermined number. Before trying to delete the specified tool, create another one.
CVIS-140 |  | The value %s is out of range. The valid range is %s to %s. | The specified value is out of range. | Specify a value within the range.
CVIS-141 |  | The tool name '%s' is already in use. | The specified name is already in use. | Specify another name.
CVIS-142 |  | The tool name must start with a letter, contain no spaces, not contain the characters \\/:*?\"<>¦, and be 8 characters or less. | The specified name is invalid. | Specify a valid name.
CVIS-143 |  | The image display is in the Graphic Edit Mode.\n (Exit mode by pressing the flashing OK or Cancel button.) | An attempt was made to perform another operation while a window or mask was being set. | Complete the setting of the window or mask before performing another operation.
CVIS-144 |  | The name has been truncated to '%s'. | The specified tool name is too long and therefore truncated to a valid length. | If truncating the tool name poses a problem, specify a shorter tool name.
CVIS-145 |  | The image display is in live mode.\n (Exit mode by pressing the red Snap button.) | An attempt was made to perform another operation while an image was being displayed in live mode. | Complete the live mode display before performing another operation.
CVIS-146 |  | There is no image. | An attempt was made to teach a model using a pattern match when there was no image snapped. | Snap an image or read a saved image file.
CVIS-147 |  | Load failed for %s. | The tool failed to be loaded. | None.
CVIS-148 |  | There are no found results. | No part was found. Either no part exists, or it could not be found. | Adjust the exposure so that an appropriate image can be taken. Alternatively, adjust the parameter.
CVIS-149 |  | The image display is in Continuous S+F Mode.\n (Exit mode by pressing the flashing Stop S+F button.) | Continuous location is running. | Before trying to perform another operation, press the [Stop S+F] button to stop the continuous location.
CVIS-150 |  | Camera view index out of range | The camera view index specified in the RUN_FIND command is out of range. | Type the correct camera view index for the vision process.
CVIS-151 |  | No more vision offsets | The vision process has no more vision offsets. | None.
CVIS-152 |  | Failed to set ref. position | The object has not been found. | Find the results before setting the reference position.
CVIS-153 |  | Ref. position has not been set | The reference position has not been set. | Execute the SET_REFERENCE command before executing GET_OFFSET command.
CVIS-154 |  | Reference data does not exist | Reference data for the found model ID does not exist. | Create a reference data, set the model ID, and set the reference position.
CVIS-155 |  | Bad vision process name | The vision process with the specified name does not exist. | Check if the specified vision process exists, and type the correct name.
CVIS-156 |  | Vision process was not found | The vision process with the specified name does not exist. | Check if the specified vision process exists, and type the correct name.
CVIS-157 |  | Camera does not exist | The camera set up with the specified name does not exist. | Check if the specified camera setup exists, and type the correct name.
CVIS-158 |  | Camera calib. does not exist | The camera calibration with the specified name does not exist. | Check if the specified camera calibration exists, and type the correct name.
CVIS-159 |  | Inappropriate request to tool | The vision tool cannot work for the given request. | Do not use this request for the specified vision tool in this case. You might need to use a different vision tool to fulfill this request.
CVIS-160 |  | Find has not been executed | Find has not been executed. | Execute the RUN_FIND command or press the Find button in the SETUP menu.
CVIS-161 |  | No camera setup is selected | The camera setup has not been selected. | Select a camera setup.
CVIS-162 |  | No camera calibration selected | The camera calibration has not been selected. | Select a camera calibration.
CVIS-163 |  | No reference robot position for tool offset | In case of the tool offset, the robot position is needed to train the reference position. But the reference position is the one set with the offset type = fixed offset. | Set the reference position for the tool offset.
CVIS-164 |  | No robot position for robot mounted camera | In the case of robot a mounted camera, the robot position is needed to compute the part position. However, the robot position is not set. Maybe the image is loaded from a file. | Snap the image from a camera.
CVIS-165 |  | No robot position for tool offset | In case of tool offset, the robot position is needed to compute the part position. However, the robot position is not set. Maybe the image is loaded from a file. | Snap the image from a camera.
CVIS-166 |  | Vision Standard DEMO expired | The 60-day use period of the iRVision demo version has expired. | In order to continue using iRVision, you must restart the controller in Controlled Start mode, enter the Option menu, and enter the necessary PAC code(s) for the iRVision option(s) you require. NOTE: You MUST also enter a PAC code for the iRVision Demo option. To purchase PAC codes for iRVision options, including the iRVision Demo option, contact FANUC America Corporation Spare Parts. For further instructions on authorizing options using PAC codes, please refer to the Software Installation Manual.
CVIS-167 |  | Target Controller is too old to communicate | The target controller is too old to communicate. | Update the software of the target controller.
CVIS-168 |  | Target Controller is off-line | The target controller is off-line. | Check the target controller power and networks.
CVIS-169 |  | Object is not found in some camera view(s). | The offset cannot be computed because the object is not found in some camera views. | Modify parameters to find the object properly, then click Snap+Find to find the object.
CVIS-170 |  | Combine error exceed the limit. | Calculating a compensation value resulted in the misalignment becoming equal to or greater than the permissible value. | Check the found result of each camera view and make sure that no mal-detection occurred. If no mal-detection occurred, make adjustments, using the program's combined error limit.
CVIS-171 |  | Calibration must be perspective. | Camera calibration is not perspective. | Use a perspective camera calibration.
CVIS-172 |  | Robot Pos(Z) is different from Calib Pos. | The robot position(Z) is different from the position to calibrate the camera. | The robot position(Z) must be the same as the position to calibrate the camera.
CVIS-173 |  | Robot Pos(WP) is different from Calib Pos. | The robot position(WP) is different from the position to calibrate the camera. | The robot position(WP) must be the same as the position to calibrate the camera.
CVIS-174 |  | Robot Pos(Z) is different from Reference Pos. | The robot position(Z) is different from the position to set the reference data. | The robot position(Z) must be the same as the position to set the reference data.
CVIS-175 |  | Robot Pos(WP) is different from Reference Pos. | The robot position(WP) is different from the position to set the reference data. | The robot position(WP) must be same as the position to set the reference data.
CVIS-176 |  | Application-Z has been changed after SetRef. | Application-Z has been changed after setting the reference data. | Set the reference data again.
CVIS-177 |  | Error occurred in Camera View %d. | An error occurred in this camera view. | Check another error posted at the same time, and correct the setting of the camera view.
CVIS-178 |  | Not Available | No application data has been selected. | Select the application data.
CVIS-179 |  | Not Available | The specified application data was not found. | Check whether the specified application data exists and enter the correct data.
CVIS-180 |  | No images found for image playback. | No images were found for image playback for the selected date. If you have selected to use only images for the current vision process, there might be images for the selected date that were logged for other processes. | Verify that the log folder corresponding to the selected date contains the images you are expecting. If so, select to use all images for the selected date.
CVIS-181 |  | End of image playback. | Image Playback has reached the end date/time limit. This is an internal error. | Document the events that led to the error and contact your FANUC technical representative.
CVIS-182 |  | VOFFSET type is wrong. | The VOFFSET type is wrong. | Change the VOFFSET type. Verify if your teach pendant program or KAREL program unexpectedly changed the offset type in the vision register.
CVIS-183 |  | Vision Board does not exist. | The Vision Board does not exist. | Install the Vision Board.
CVIS-184 |  | GET_OFFSET command is conflicted. | GET_OFFSET command is conflicted. This is an internal error. | Check the teach pendant program logic. Document the events that led to the error and contact your FANUC technical representative.
CVIS-185 |  | No visual tracking option | No visual tracking option is ordered. | Order the visual tracking option.
CVIS-186 |  | No line tracking option | No line tracking option is ordered. | Order the line tracking option.
CVIS-187 |  | VOFFSET(frame offset) is duplicated | VOFFSET(frame offset) is duplicated. | Check the index value and offset type of VR.[]
CVIS-188 |  | VOFFSET(tool offset) is duplicated | VOFFSET(tool offset) is duplicated. | Check index value and offset type of VR[].
CVIS-189 |  | Vision Register is locked | Vision register is also locked by LOCK PREG command. | Unlock vision register to use UNLOCK PREG command.
CVIS-190 |  | Only 1 vision tool (GPM, Histogram, etc.) allowed at this level. Delete the existing tool before adding a new one. | The error proofing vision process accepts only one command tool to be inserted. | Delete the existing tool before adding a new one.
CVIS-191 |  | The comment string has been truncated to '%s'. | The specified comment string was too long, and has automatically been truncated. | Review the truncated comment string and edit, if necessary.
CVIS-192 |  | The system is low on temporary memory and cannot open the vision process setup page. | The amount of temporary memory available on the robot is currently low, so the specified vision setup page was not opened. | Please contact FANUC America Corporation if you receive this error. Notify FANUC of the conditions (program executed, operation mode, etc.) during which the error occurred.
CVIS-193 |  | The maximum number of setup pages are already open. A vision process setup page must be closed before another can be opened. | You have opened the maximum allowed number of vision setup pages. | Close any vision setup pages that do not need to remain open.
CVIS-194 |  | The sorting parameters are not completely defined. Please select all sorting parameters. | The sorting parameters have not been completely defined for the vision process. | Select and specify all of the available sorting parameters.
CVIS-195 |  | The sorting parameters are now invalid.\n They have been reset to the default values. | The specified name is invalid. | Specify a valid name.
CVIS-196 |  | Another setup page '%s' is already in live mode.\n Exit live mode in the other setup page first. | You have tried to enable live mode in a setup page when another setup page was already in live mode. Live mode is only supported in one setup page at a time. | Stop live mode in the other setup page first.
CVIS-197 |  | This tool was not found | The vision tool with the specified name does not exist. | Check if the specified vision tool exists, and select the correct name.
CVIS-198 |  | Layer threshold exceeded limit | The calculated layer value exceeded threshold limit. | Adjust the layer tolerance parameter.
CVIS-199 |  | Layer output number is used elsewhere | Layer output number is used by measurement output. | Change the layer output number.
CVIS-200 |  | The camera calibration tool is not trained. | The camera calibration has not been trained. | Train the camera calibration.
CVIS-201 |  | The camera calibration tool is corrupted. | The calibration data might be corrupted. | Create a new calibration data.
CVIS-202 |  | The camera calibration tool is corrupted. | No calibration points have been found on one or more calibration planes. | Find the calibration points.
CVIS-203 |  | Invalid calibration plane number. | An invalid calibration plane number is passed to the CAMERA_CALIB command. | Enter the correct plane number to the CAMERA_CALIB command.
CVIS-204 |  | Either camera or fixture needs to be mounted on a robot. | Either the camera or fixture needs to be mounted on a robot for 2-plane calibration. | Mount either the camera or fixture on a robot, and retry the operation.
CVIS-205 |  | Both camera and fixture should not be mounted on a robot. | Both the camera and fixture should not be mounted on robots. | Fix either the camera or fixture on a table or other sturdy surface.
CVIS-206 |  | No robot position for robot mounted camera. | The position of the robot holding the camera is unknown. | You need to snap an image from the camera instead of loading an image file.
CVIS-207 |  | No robot position for robot mounted fixture. | The position of the robot holding fixture is unknown. | You need to snap an image from the camera instead of loading an image from a file.
CVIS-208 |  | No robot position for robot mounted fixture. | The index of the calibration point is out of range. | Type a correct index of the calibration point.
CVIS-209 |  | The calibration points are too close to each other. | Simple 2-D calibration error. Calibration data cannot be calculated because the two calibration points are too close to each other. | Teach two points that are farther apart.
CVIS-210 |  | The calibration points are too close to each other. | The robot position is needed when the fixture is mounted on a robot. However, the robot position is not set. This alarm might occur when you are using an image loaded from a file. | Snap the image from a camera to use a real-world image.
CVIS-211 |  | The calibration points are too close to each other. | The plane specified in the CAMERA_CALIB is disabled. | Enable the calibration plane, or pass another index to the CAMERA_CALIB.
CVIS-212 |  | No robot position for robot mounted camera. | The robot position at calibration is needed for the robot- mounted camera. | You cannot use an image file for calibration of robot-mounted camera. Snap a new image from a camera instead of loading image file.
CVIS-213 |  | Robot positions for two points must be the same. | The calibration points must be set with the same camera position. | Do not move the robot holding the camera during the calibration.
CVIS-214 |  | Laser calibration fails. | No calibration data was calculated for the 3D laser sensor. | Perform calibration again.
CVIS-215 |  | Laser frame cannot be calculated. | No calibration data was calculated for the 3D laser sensor. | Perform calibration again.
CVIS-216 |  | Laser window is not trained. | No laser measurement area has been set up. | Set up the measurement area.
CVIS-217 |  | No laser image. | No laser image was taken. | Snap an image using the Snap button.
CVIS-218 |  | No found pose of parent locator tool. | The parent tool of the associate tool has not been found. | Check whether the target is within the camera view. Adjust the parent tool parameters and model so that the parent tool can be found normally.
CVIS-219 |  | Histogram tool is not trained. | There is a histogram tool yet to be taught. | Teach all histogram tools or delete the unnecessary tool yet to be taught.
CVIS-220 |  | Histogram tool: Fail to get reference position. | An internal histogram tool error has occurred. | Document the events that led to the error, and contact your FANUC America Corporation technical representative.
CVIS-221 |  | Histogram tool: Fail to set reference position. | An internal histogram error has occurred. | Document the events that led to the error, and contact your FANUC America Corporation technical representative.
CVIS-222 |  | Sub tool is not trained. | A child tool is not trained. | Train all of the child tools.
CVIS-223 |  | Conditional Execution: Fail to set measurement. | An internal histogram tool error has occurred. | Document the events that led to the error, and contact your FANUC America Corporation technical representative.
CVIS-224 |  | Camera is not parallel to Z axis of UF. | The camera is not parallel to the Z axis of the User Frame. | Adjust the camera orientation.
CVIS-225 |  | Conditional Execution is not trained | The conditional execution tool is not trained. | Train the conditional execution tool.
CVIS-226 |  | Conditional Execution: Fail to get value. | Measurements are not set, or an invalid measurement is set. | Train measurements on the Conditional Execution SETUP screen.
CVIS-227 |  | No found pose of parent locator tool. | A condition judgment tool error has occurred. | An attempt to find a parent tool failed. Adjust the exposure setting so that an appropriate image can be taken and the parent tool can be found, or adjust the detection parameter.
CVIS-228 |  | The calibration planes are too close. | The calibration planes are too close. | The calibration planes must be apart from each other.
CVIS-229 |  | Model ID mismatch. | The Model ID of a found part is different from the one of the selected reference data. | Place a part for the model ID in view of the camera.
CVIS-230 |  | Reference data is not set. | No reference scales are set. | Set the reference scales in advance.
CVIS-231 |  | Identical reference values exist for different Z. | Two reference scales must be different for different application Z values. | Set reference scales with the different application Z values.
CVIS-232 |  | No robot position for reference scale is set. | No robot position is set for the reference scale. The current reference scale would be set with the camera on the robot disabled. | Set reference scale with the camera on the robot enabled.
CVIS-233 |  | Robot pose must not be changed. | The robot position must be the same as the one when you set the reference scales. | Run the vision process with the same robot position.
CVIS-234 |  | Robot-mounted camera is not supported. | A Robot-mounted camera is not supported in visual tracking. | Change the camera setup to use a fixed camera.
CVIS-235 |  | Encoder count is not consistent with the current image. | The encoder count is not consistent with the current image. | Perform the snap again.
CVIS-236 |  | Encoder count of this robot is different from that of another robot. | The encoder count of this robot is different from one of the other robots. | Turn all of the robots off and then on again.
CVIS-237 |  | The points are too close together to calculate the frame. | The points are too close together to calculate the frame. | Touch points that are farther apart.
CVIS-238 |  | Double GetQueue from the robot. | GET_QUEUE is executed twice in the programs. | Modify your teach pendant programs not to call GET_QUEUE twice.
CVIS-239 |  | Invalid timing mode for visual tracking. | The specified timing mode is incorrect. | Check that the correct timing mode was specified in the visual tracking environment setting.
CVIS-240 |  | Vision overtimes against conveyer movement. | The vision location was not completed before the conveyor moved through the specified distance. | Make the conveyor slower or the conveyor travel distance longer in the visual tracking environment setting.
CVIS-241 |  | No found pose of parent locator tool. | The parent location tool for an associate tool has not been found. | Adjust the parameter and model so that the parent location tool can be found.
CVIS-242 |  | Caliper tool is not trained. | There is a length measurement tool yet to be taught. | Teach all length measurement tools.
CVIS-243 |  | Caliper tool: Fail to get reference position. | Internal error. | Document the events that led to the error and contact your FANUC technical representative.
CVIS-244 |  | Caliper tool: Fail to set reference position. | Internal error. | Document the events that led to the error and contact your FANUC technical representative.
CVIS-245 |  | Blob Locator tool: Fail to get reference position. | Internal error. | Document the events that led to the error and contact your FANUC technical representative.
CVIS-246 |  | No found pose of parent locator tool. | The parent location tool failed to find the part. | Modify parameters of the parent location tool before training the child tool.
CVIS-247 |  | There are not any blobs in the training window. | There are not any blobs in the training window. | Train another part of the image, or use another image.
CVIS-248 |  | Invalid register number. | The register number is not specified so the software cannot get the application Z value. | Set the register number in which the application Z value is set.
CVIS-249 |  | GetQueue is timeout. | GET_QUEUE has timed out. | Adjust the waittime.
CVIS-250 |  | This robot received packet from robot with the different software series | This robot received a packet from a robot with a different software series. | Use the same software series for all robots.
CVIS-251 |  | The distance between reference positions is too small | The distance between reference positions is too small. | Change the Minimum distance between reference positions.
CVIS-252 |  | The range maximum value must be greater than or equal to the minimum. | You have entered a maximum value for the range that is less than the minimum value. | Enter a maximum value that is greater than the minimum value.
CVIS-253 |  | The range minimum value must be less than or equal to the maximum. | You have entered a minimum value for the range that is greater than the maximum value. | Enter a minimum value that is less than the maximum value.
CVIS-254 |  | AckQueue with invalid vision register number | The returned part is different from the part which was in the queue previously. | The last part retrieved by the GET_QUEUE instruction can be returned to the queue.
CVIS-255 |  | No found pose of parent locator tool. | No found position of the parent tool. | Adjust parameters of the parent tool.
CVIS-256 |  | GPM Locator tool: Fail to get reference position. | A failure to get the reference position has occurred. | Document the events that led to the error, and contact your FANUC America Corporation technical representative.
CVIS-257 |  | The camera %s must be a robot-mounted camera. | The Floating Frame vision process is referencing a camera setup whose camera is not robot-mounted. | Open the camera setup in the iRVision Setup and mark the camera as robot mounted.
CVIS-258 |  | Measurement Output is not trained | The conditional execution tool is not trained. | Train this conditional execution tool.
CVIS-259 |  | Measurement Output: Fail to get value. | iRVision Measurement Output: Fail to get value. | The parent tool or another child tool could not find the part. Check that the parent tool and the other child tools can run normally.
CVIS-260 |  | Measurement Output: No found pose of parent locator tool. | iRVision Measurement Output: No found pose of parent location tool. | Parent location tool could not find any part. Please tune some parameters, if necessary.
CVIS-261 |  | Invalid work area specified. | An invalid register number was set for the gripper index. | Input a valid register number.
CVIS-262 |  | Invalid line specified | An invalid gripper index was set. | Input the valid gripper index.
CVIS-263 |  | Invalid tray specified | The register number for the gripper index is not set. | Set the register number for the gripper index correctly.
CVIS-264 |  | Invalid track schedule specified | The gripper index is not initialized. | Set the gripper index correctly.
CVIS-265 |  | This model ID is already used | This model ID has already been used. | Enter a different model ID.
CVIS-266 |  | There is a robot which uses a different allocation mode | A robot is using a different allocation mode. | Use the same allocation mode for each robot.
CVIS-267 |  | Part with invalid model ID is pushed into queue | The number of robots which have the same model id is invalid. | Input the correct number of the robots which has the same model id.
CVIS-268 |  | Unknown function code | The allocation mode is invalid. | Input the correct allocation mode.
CVIS-269 |  | Application UF is not selected | The application UF is not set. | Set the application UF.
CVIS-270 |  | The calibration grid frame is not selected | The frame indicating the position of the calibration grid fixture is not set. | Set the frame indicating the position of the calibration grid fixture.
CVIS-271 |  | User tool number is not selected | The utool frame in which you perform the tool offset is not set. | Set the utool frame that you perform the tool offset.
CVIS-272 |  | The parent location tool failed to find anything. | The parent location tool of the multi-locator tool failed to find anything. | Adjust the parameters of the parent location tool.
CVIS-273 |  | The multi-locator tool is not trained. | The multi-locator tool has not been trained. | Add and train one or more child location tools and set the location tool index register.
CVIS-274 |  | The location tool index register index is invalid. | The location tool index register index is invalid. | Select a valid index for the location tool index register.
CVIS-275 |  | The location tool index register value is invalid. | The location tool index register value is invalid. | Set the location tool index register to a value between 1 and the number of child location tools.
CVIS-276 |  | A child location tool of the multi-locator tool is not trained. | A child location tool of the multi-locator tool is not trained. | Train all of the child location tools.
CVIS-277 |  | The parent location tool failed to find anything. | The parent location tool of the multi-window tool failed to find anything. | Adjust the parameters of the parent location tool.
CVIS-278 |  | The multi-window tool is not trained. | The multi-window tool is not trained. | Add and train a child location tool and set the window index register.
CVIS-279 |  | The window index register index is invalid. | The window index register index is invalid. | Select a valid index for the window index register.
CVIS-280 |  | The window index register value is invalid. | The window index register value is invalid. | Set the window index register to a value between 1 and the number of windows.
CVIS-281 |  | The child location tool of the multi-window tool is not trained. | The child location tool of the multi-window tool has not been trained. | Train the child location tool.
CVIS-282 |  | Blob locator:The search window is too small. | The specified search window is too small to process. | Set a larger search area.
CVIS-283 |  | The sum of sorting priority weights is zero. | The sum of sorting priority weights is zero. | Enable some of the sorting priority weights and set plus values to them.
CVIS-284 |  | The vision process is not trained. | The Error Proofing vision process has not been fully trained. | Check the measurements configuration to make sure that no invalid measurements have been enabled. Check also to make sure that all child tools have been trained.
CVIS-285 |  | To overwrite position and angle, two or more child location tools must be set. | To overwrite postion and angle, two or more child location tools must be set. | Set two or more child location tools.
CVIS-286 |  | Any child location tools are not set on the setup page. | No child location tools have been set on the setup screen. | Set some location tools on the setup screen.
CVIS-287 |  | No found pose of parent locator tool. | No found position of the parent tool. | Adjust parameters of the parent tool.
CVIS-288 |  | A child location tool fails to find anything. | A child lcation tool failed to find anything. | Adjust parameters of the child location tool.
CVIS-289 |  | Position Adjust tool is not trained. | The Position Adjust tool has not been set. | Set some child location tools and set a reference position.
CVIS-290 |  | Invalid ACK status in AckQeueu | Invalid ACK status has occurred. | Modify the call to AcqQueue in your program to pass a correct ACK status.
CVIS-291 |  | AckQueue before GetQueue | AckQueue is called before a part is allocated in GetQueue. | Modify your teach pendant program to call AckQueue after a part is allocated by GetQueue.
CVIS-292 |  | No AckQueue before next GetQueue | AcqQueue is not called before the next GetQueue. | Modify your teach pendant program to call AckQueue after GetQueue.
CVIS-293 |  | Work area is disabled | The GetQueue request is canceled because the work area is disabled. | Do not call GetQueue until the work area is re-enabled.
CVIS-294 |  | The DVM snap interval is too short. | The exposure time plus typical system overhead to snap a picture exceeds the interval time specified in the schedule. | Increase the interval or reduce the exposure time.
CVIS-295 |  | The DVM log path is invalid. | DVM could not access the log path specified. | Verify that the specified log media exists and is not full.
CVIS-296 |  | DVM internal error #%d. | A system error is inhibiting Diagnostic Video Monitoring (DVM) from enabling a schedule. | Document the events that led to the error and contact your FANUC America Corporation technical representative.
CVIS-297 |  | %s specified for DVM event %d cannot be accessed. | Diagnostic Video Monitoring (DVM) cannot read the specified I/O signal. | Check your I/O configuration.
CVIS-298 |  | There is not TEMP memory to run DVM at this time. | Diagnostic Video Monitoring (DVM) needs more TEMP memory than is currently available. | Reduce the number of pictures in the video loop. If the state of the schedule becomes POWER UP, try cycling power on the robot. This might free up some memory.
CVIS-299 |  | Snap camera port %d failed. Code %d. | An error occured while acquiring an image from the camera. | Verify that there is acamera connected to the port. If the connection looks OK, call the FANUC Hot-line and tell then the code number that is at the end.
CVIS-300 |  | The value of Light Output Signal Number %s is out of range. The valid range is %s to %s. | The specified value of Light Output Signal Number is out of range. | Specify a value of Light Output Signal Number within the range.
CVIS-301 |  | Edge pair is not selected. Select found item from results table. | The edge pair is not selected. | Select one edge pair from a list view in the result page.
CVIS-302 |  | Part is not selected. Select found item from results table. | The part is not selected. | Select one part from a list view in the result page.
CVIS-303 |  | This function is obsolete. | This function is obsolete and not available on your controller. | Document the events that led to the error and contact your FANUC America Corporation technical representative.
CVIS-304 |  | No work area in the line. | No work area is added in the line, so the required operation cannot be performed. | Add one or more work areas in the line.
CVIS-305 |  | No more line can be created. | No more lines can be created. | Delete unused lines before creating a new one.
CVIS-306 |  | No more area can be created. | No more work areas can be created. | Delete unused work areas before creating a new one.
CVIS-307 |  | No more tray pattern can be created. | No more tray patterns can be created. | Delete any unused tray patterns before creating a new one.
CVIS-308 |  | No more cell can be added to the tray. | No more tray patterns can be created. | Delete any unused tray patterns before creating a new one.
CVIS-309 |  | Visual tracking system error. | Visual tracking system error. | Document the events that led to the error, and contact your FANUC America Corporation technical representative.
CVIS-310 |  | Invalid name is specified. | The specified name is too long, or an unacceptable character was used. | Correct the name and try the operation again.
CVIS-311 |  | Specified name is already in use. | The specified name was already used. | Enter another name and try the operation again.
CVIS-312 |  | Specified data is in edit. | The specified data cannot be deleted or renamed, because it is in edit. | Close the setup window of the data before trying to delete or rename the data.
CVIS-313 |  | No custodianship for that operation. | Another controller on the network has custodianship for that operation. | Close the setup window on the controller that has the custodianship.
CVIS-314 |  | Parameters for scale conversion are not set. | Some parameters for scale conversion are not set. | Set all parameters for the scale conversion.
CVIS-315 |  | Miss-measured data is selected. | Incorrectly measured data has been selected. | Select non-zero length data in a list view.
CVIS-316 |  | HDI is not set up. | HDI is not set up. | Set up HDI.
CVIS-317 |  | Invalid trigger type. | An invalid trigger type has occurred. | Set the correct trigger type.
CVIS-318 |  | Some controllers are offline. | Visual tracking configuration of the offline controllers are inconsistent. | Use the SYNC button on the visual tracking main setup menu to synchronize after turning on those controllers.
CVIS-319 |  | The IP address of could not be set on this camera. | The iRVision software could not set the IP address of the selected GiGe Camera. | Use the vendor utility to set up the IP address for this camera.
CVIS-320 |  | The IP address is in use by another device. | The IP address is assigned to another computer or other device on the network. | Use a different IP address for this camera.
CVIS-321 |  | Any locator tools are not set. | Locator tools are not set. | Set some locator tools.
CVIS-322 |  | Any child locator tools are not set. | Any child locator tool is not set. | Set some child locator tools.
CVIS-323 |  | The model pattern is not trained. | The model pattern is not trained. | Train the model pattern, and retry the operation.
CVIS-324 |  | The operation has timed out. | The system could not find the object within the time limit. | In the Curved Surface Match (CSM) Tool Setup screen, check if you have the Orientation or Scale degrees of freedom enabled. If so, reduce the maximums and/or increase the minimums and try to find it again. If it still fails, disable one or more degrees of freedom. Increase the allowable processing time. Alternatively, make one of the following adjustments so as to decrease the required processing time. Uncheck the orientation and scale ratio check boxes whichever are unnecessary. Specify a larger score threshold. Specify a larger contrast threshold. Narrow the orientation and scale search ranges. Reduce the size of the search window.
CVIS-325 |  | There are not enough features in the training window. | There are not enough features in the image to train the model pattern. | Use another part of the image as the model or teach a model using another image by taking it after adjusting the exposure time or the contrast threshold so that a sufficient amount of the features are received.
CVIS-326 |  | Saved laser image and laser number are not consistent. Change laser number in setup page. | The saved laser image and laser number are not consistent. | Change the laser number in the setup page.
CVIS-327 |  | CSM Locator: No found pose of parent locator tool. | No pose (position) of the parent tool was found. | Adjust the parameters of the parent tool.
CVIS-328 |  | CSM Locator: Fail to get reference position. | Failed to get the reference pose (position). | Document the events that led to the error, and contact your FANUC America Corporation technical representative.
CVIS-329 |  | CSM Locator: The search window is too small. | The specified search window is too small to process. | Set the search area larger.
CVIS-330 |  | CSM Locator: A child tool is not trained. | A child tool is not trained. | Train all of the child tools.
CVIS-331 |  | The search window is too small or set to the outside of the image. | The specified search window is too small or set to the outside of the image. | When the search window is too small, set the search area larger. When the search window is set to the outside of the image, confirm that parent locator tool finds the model correctly and change the search window if necessary.
CVIS-332 |  | Cannot control the sensor power | Cannot control the sensor power. | Please check the multiplexer type, the cable connections and the DO settings.
CVIS-333 |  | The found positions are too close to each other. | The found positions are too close to each other. | Train fundamental data again so that fundamental data won't be too close.
CVIS-334 |  | All found positions are on a same line. | All found positions are on a same line. | Train fundamental data again so that fundamental data won't be on a same line.
CVIS-335 |  | The fundamental data are too close to each other. | The fundamental data are too close to each other. | Train fundamental data again so that fundamental data won't be too close.
CVIS-336 |  | All fundamental data are on a same line. | All fundamental data are on a same line. | Train fundamental data again so that fundamental data won't be on a same line.
CVIS-337 |  | The fundamental data have not been set. | The fundamental data have not been set. | Set the fundamental data in camera view set-up page.
CVIS-338 |  | The application user frames in calibration data are not same. | The numbers of application user frames in calibration data of each camera view are not same. | Set the same application frame number to the calibration data of each camera view.
CVIS-339 |  | The distance between camera and target has not been set. | The distance between camera and target has not been set. | Select the calibration data that is trained and perspective.
CVIS-340 |  | The cylinder is not found. | No cylinder was found during laser measurement. | First, adjust the setting of exposure so that an appropriate laser image can be obtained. Next, make sure that the laser measurement area was taught properly. If the pattern match model origin is changed after the laser measurement area has been taught, it is likely that the laser measurement area may move to an unintended position during execution. If you changed the model origin, re-set the laser measurement area. If these methods cannot solve the problem, adjust the detection parameter for the string of laser spots.
CVIS-341 |  | The cylinder is not trained. | The cylinder is not trained. | Train the laser window, the cylinder direction or the cylinder diameter. And retry the operation.
CVIS-342 |  | No 2D measurement result. | There is no 2D measurement result. | Make 2D measurement successful. If no 2D measurement is trained, train it.
CVIS-343 |  | Fail to initialize the cylinder calculation. | There are too few laser slit points or too many noisy points. | First, adjust the setting of exposure or min laser contrast so that an appropriate laser image can be obtained. Second, adjust the laser measurement area properly. Last, adjust the setting of max fit error.
CVIS-344 |  | The cylinder calculation did not converge. | The max fit error is too small. Or there are too few laser slit points or too many noisy points. | First, adjust the setting of max fit error. Second, adjust the setting of exposure or min laser contrast so that an appropriate laser image can be obtained. Last, adjust the laser measurement area properly.
CVIS-345 |  | There are too few calibration points. | There are too few calibration points. | Add many calibration points.
CVIS-346 |  | There are no target position. | There are no target position. | Train target position.
CVIS-347 |  | This configuration between camera and target is not supported. | This camera-target configuration is not supported. | Change camera or target configuration .
CVIS-348 |  | The camera that is connected to other controller is not supported. | The camera that is connected to other controller is not supported. | Change robot name.
CVIS-349 |  | Too long string. | Too long string. | Truncate string.
CVIS-350 |  | Initial measurement position is not set. | Initial measurement position is not set. | Set an initial measrement position into the data of Robot- Generated Grid Calibration Tool.
CVIS-351 |  | Invalid motion group number. | Invalid motion group number. | Set a valid number as motion group.
CVIS-352 |  | The two found positions are too close. | The two found positions are too close. | Please set trigger offset 1 and trigger offset 2 correctly.
CVIS-353 |  | Window shift tool does not exist, or failed to find. | Window shift tool does not exist or failed to find, so some command tools could not shift their search window dynamically. | Insert a window shift tool, or train its child locator tool.
CVIS-354 |  | Window shift tool is not trained. | Window shift tool is not trained. | Insert a locator tool under the window shift tool, and teach it.
CVIS-355 |  | No vision logs exist in the specified directory. | No vision logs exist in the directory specified by $VISION_CFG$LOG_PATH or $VISION_CFG$LOG_PATH_V. | Set system variable $VISION_CFG$LOG_PATH or $VISION_CFG$LOG_PATH_V.
CVIS-356 |  | Operation cancelled. | Operation cancelled. | Run operation one more time.
CVIS-357 |  | Log file has read-only attribute. | Log file has read-only attribute. | Remove read-only attribute from a log file.
CVIS-358 |  | Vision override is not trained properly. | The vision override is not trained properly. | Verify if the vision override is trained properly.
CVIS-359 |  | Count tool is not trained. | Count Tool is not trained. | Train the Count Tool.
CVIS-360 |  | Arithmetic calculation tool is not trained. | Arithmetic Calculation Tool is not trained. | Train the Arithmetic Calculation Tool.
CVIS-361 |  | Geometric calculation tool is not trained. | Geometric Calculation Tool is not trained. | Train the Geometric Calculation Tool.
CVIS-362 |  | Statistic calculation tool is not trained. | Statitic Calculation Tool is not trained. | Train the Statistic Calculation Tool.
CVIS-364 |  | Edge histogram tool is not trained. | There is a edge histogram tool yet to be taught. | Teach all edge histogram tools or delete the unnecessary tool yet to be taught.
CVIS-365 |  | Edge histogram: Fail to get reference position | Fail to get the reference pose. | Please notify FANUC of the conditions in which the error occurred.
CVIS-366 |  | Edge histogram: Fail to set reference position. | Internal error of a edge histogram tool. | Please notify FANUC of the conditions (program executed, operation made, etc.) in which the error occurred.
CVIS-367 |  | Found result is not set to the specified vision register | Found result is not set to the specidied vision register. | Please set found result to the spedified vision register.
CVIS-368 |  | Position data is not set to the specified position register. | Position data is not set to the specifid position register. | Please set position data to the spedified position register.
CVIS-369 |  | Type of the specified position register is not supported. | Type of the specified position register is not supported. | Type of the specified position register must be XYZWPR format or MATRIX format.
CVIS-370 |  | Scale factor not set. | Scale factor is not trained. | Place a grid pattern plate in the camera field of view and teach the scale factor or, check use grid calibration checkbox and choose a grid-pattern calibration data.
CVIS-371 |  | Cannot find evaluation tool. | Evaluation tool does not exist. | Create a new evaluation tool under the vision process.
CVIS-372 |  | Cannot add multiple evaluation tools. | Cannot add multiple evaluation tools. | Add evaluation conditions in the evaluation tool.
CVIS-373 |  | Evaluation tool not trained. | Evaluation tool is not trained. | Train evaluation tool first.
CVIS-374 |  | The 3-D fit error exceeds the limit. | The GET_OFFSET command failed because the 3-D fit error was too high. | Check the vision log to investigate whether the part was wrong or damaged. If the part should have been found, retrain it, execute the "tweak" function, or increase the fit error limit.
CVIS-375 |  | Not enough targets were found to compute the 3-D offset. | The GET_OFFSET command failed because not enough targets were found during the RUN_FIND commands. | Check the vision log to investigate whether the part was wrong or damaged. If the part should have been found, retrain it, retrain the targets that were not found.
CVIS-376 |  | One of the targets was discarded. | A target was discarded to lower the fit error. The 3-D offset was recomputed without that target, and is still valid. | Check the vision log to investigate whether the discarded target has a problem. Retrain the discarded target if necessary.
CVIS-377 |  | No more targets can be added. | The maximum allowed number of targets has already been added to the vision process. | To add a new target, you must delete another one first.
CVIS-378 |  | There is no image register. | There is no image register. | Create image register by changing system variable $VISIMREGNUM.
CVIS-380 |  | The image register is too small. | The image register is too small. | Increase the size of image register by changing system variable $VISIMREGSIZ.
CVIS-381 |  | The image register has no data. | The image register has no data. | Store the data to the image register by snapping the image by IRVSNAP before the execution of IRVFIND.
CVIS-382 |  | The user frame is different from that of the image register. | The user frame is different from that of the image register. | The user frame must be same as that of the image register.
CVIS-383 |  | The tool frame is different from that of the image regsiter. | The tool frame is different from that of the image register. | The tool frame must be same as that of the image register.
CVIS-384 |  | The robot is different from that of the image register. | The robot is different from that of the image register. | The robot must be same as that of the image register.
CVIS-385 |  | The condition of detection is different from that of the image register. | The condition of detection is different from that of the image register. | The condition of detection must be same as that of the image register. Check the offset mode, whether the laser is used or not, and so on.
CVIS-386 |  | Image register index is out of range | The image register index specified in the IRVSNAP or IRVFIND command is out of range. | Enter the correct image register index.
CVIS-387 |  | The camera is different from that of the image register. | The camera is different from that of the image register. | The camera must be same as that of the image register.
CVIS-388 |  | There is no part with the specified work_id in queue. | There is no part with the specified work_id in queue. | Please confirm the specified work_id.
CVIS-389 |  | Invalid data is specified. | Internal error | Please notify FANUC of the conditions (program executed, operation made, etc.) in which the error occurred.
CVIS-390 |  | No more position to avoid the interference. | No more position to avoid the interference. | None.
CVIS-391 |  | Interference setup system error. | Interference setup system error. | Please notify FANUC of the conditions (program executed, operation made, etc.) in which the error occurred.
CVIS-392 |  | Specified data is in edit | Specified data cannot be deleted or renamed, because it is in edit. | Close the setup window of the data before delete or rename.
CVIS-393 |  | No more interference setup data(system) can be created. | No more interference setup data(system) can be created. | Delete unused interference setup data(system) before created a new one.
CVIS-394 |  | No more interference setup data(robot) can be created. | No more interference setup data(robot) can be created. | Delete unused interference setup data(robot) before created a new one.
CVIS-395 |  | No more interference setup data(condition) can be created. | No more interference setup data(condition) can be created. | Delete unused interference setup data(condition) before created a new one.
CVIS-396 |  | No more object can be created. | No more object can be created. | Delete unused object before created a new one.
CVIS-397 |  | Invalid name is specified. | Specified name is too long, or un-acceptable character is used. | Enter correct name.
CVIS-398 |  | Specified name is already in use. | Specified name is already used. | Enter another name.
CVIS-399 |  | Specified object shape is invalid. | Specified object shape is invalid. | Change the object size or positions.
CVIS-400 |  | Zero vector. | A zero vector has been used in calculation. | None.
CVIS-401 |  | Invalid vertex index. | A vertex index is invalid. | None.
CVIS-402 |  | Invalid direction index. | A direction index is Invalid. | None.
CVIS-403 |  | Invalid segment edge index. | A segment edge index is invalid. | None.
CVIS-404 |  | Invalid half line edge index. | A half line edge index is invalid. | None.
CVIS-405 |  | Invalid number of edges. | The number of edges is invalid. | None.
CVIS-406 |  | Illfitted vertices on polygon. | The sequence of vertices on polygon is illfitted. | None.
CVIS-407 |  | Illfitted vertices on surface. | The sequence of vertices on surface is illfitted. | None.
CVIS-408 |  | Invalid group number. | A group number is invalid. | None.
CVIS-409 |  | Invalid utool number. | A utool number is invalid. | None.
CVIS-412 |  | The computed offset failed a limit check. | The GET OFFSET operation has found an offset that fails the configured limit check operation. | If no limit check operation should be executed, deselect the configured Limit Check Tool in the vision process. If the limit check operation failed correctly, adjust the parameters in the Limit Check Tool or the part location.
CVIS-413 |  | Limit check failed, offset skipped. | The Limit Check failed, causing the offset to be skipped. (For internal use.) | None
CVIS-414 |  | Limit Check Tool is not trained. | The Limit Check Tool is not trained. | Train the Limit Check Tool first by enabling at least one condition.
CVIS-415 |  | The selected Limit Check Tool no longer exists. | The Limit Check Tool that was previously selected has been removed from the system. | Select a new Limit Check Tool or select 'None selected' to disable limit checking.
CVIS-416 |  | CONS was not opened. | The setting of opening CONS was disabled. Or, it was failed to open CONS. | Make it enabled to open CONS. And, select 'Maintenance Cons' for PORT setting.
CVIS-417 |  | There are too many divided points of measurement. | There were too many divided points of the measurement. | Reduce the divide number for the measurement.
CVIS-418 |  | Incorrect camera pos. setting | The setting values of the camera position was not correct. | Input the correct values of the camera position.
CVIS-420 |  | %s is out of range(%d-%d). | The setting values is not correct. | Input the correct values.
CVIS-421 |  | %s may be invalid path. | The setting value is not correct. | Input the correct values.
CVIS-422 |  | Barcode library is not initialized. | The barcode library has not been initialized. | Attempt the operation again. If the error occurs again, you may need to restart the controller.
CVIS-423 |  | Barcode library is already initialized. | The barcode library has already been initialized. | This message is for informational purposes only.
CVIS-424 |  | Barcode lib: memory allocation error. | The barcode library was unable to allocate required memory. | Attempt the operation again. If the error occurs again, you may need to restart the controller.
CVIS-425 |  | Barcode lib: parameter out of range. | A parameter is out of range. | This message is for internal use only.
CVIS-426 |  | Barcode lib: invalid parameters. | Invalid parameters are being used. | This message is for internal use only.
CVIS-427 |  | Barcode lib: invalid image. | An invalid image is being used. | This message is for internal use only.
CVIS-428 |  | Barcode lib: invalid data buffer. | An invalid data buffer has been detected. | This message is for internal use only.
CVIS-429 |  | Barcode lib: invalid grayscale variable. | An invalid grayscale variable is being used. | This message is for internal use only.
CVIS-430 |  | Barcode lib: incompatible image buffers. | The image buffers are incompatible. | This message is for internal use only.
CVIS-431 |  | Barcode lib: invalid 1D Barcode structure. | The 1D Barcode structure is invalid. | This message is for internal use only.
CVIS-432 |  | Barcode lib: invalid calculation lines. | The specified number of calculation lines is invalid. | This message is for internal use only.
CVIS-433 |  | Barcode lib: invalid result structures. | The result structures are invalid. | This message is for internal use only.
CVIS-434 |  | Barcode lib: barcode not found. | The barcode was not found in the image. | Reposition the part and try again. If the barcode still cannot be found, check your lighting conditions and specified parameters.
CVIS-435 |  | Barcode lib: error calculating orientation. | There was an error calculating the barcode orientation. | Reposition the part and try again. If the barcode still cannot be found, check your lighting conditions and specified parameters.
CVIS-436 |  | Barcode lib: error calculating location. | There was an error calculating the barcode location. | Reposition the part and try again. If the barcode still cannot be found, check your lighting conditions and specified parameters.
CVIS-437 |  | Unknown error from barcode library. | Unknown error returned from barcode library. | This message is for internal use only.
CVIS-447 |  | Relative limit check is not supported for this process. | This vision process does not support relative limit checks, because there is no defined reference position. | Change the limit check type to absolute, or select a new limit check tool for this vision process.
CVIS-448 |  | Vision measurement was aborted. | Vision measurement was aborted. | Don't push key while executing.
CVIS-449 |  | Override value is out of range. | Override value is out of range. | Input valid value.
CVIS-450 |  | No more big dot can be deleted. | When the number of found big dots is less than four, the big dots can't be deleted. | When the number of correctly found big dots is less than three, please retry the grid pattern detection.
CVIS-451 |  | Millimeter conversion is disabled. | Millimeter conversion is disabled. | Enable millimeter conversion checkbox.
CVIS-452 |  | Divided by zero error | Zero denominator division occurred. | Please contact FANUC America Corporation if you receive this error. Notify FANUC of the conditions (program executed, operation mode, etc.) during which the error occurred.
CVIS-453 |  | Camera setup is not trained. | The camera setup is not trained. | Train the camera setup.
CVIS-454 |  | Camera communication error. | The camera communication error occurs. | Check the camera cables.
CVIS-455 |  | Comm port for camera is not initialized. | The communication port for the camera is not initialized. | Initialize the communication port for the camera.
CVIS-456 |  | This camera is not supported. | This camera is not supported. | Change camera.
CVIS-457 |  | A Matrix Code could not be found in the image. | A Matrix Code could not be found in the image. | View the binary image on the setup page to verify that the threshold is correct. Check the search window on the setup page to verify that the matrix code is within the window.
CVIS-458 |  | The Matrix Code geometry is bad. | The Matrix Code geometry is bad. | View the binary image on the setup page to verify that the threshold is correct. Check the search window on the setup page to verify that the matrix code is within the window. Verify that the Matrix Code has an even number of rows and columns. Verify that the Matrix Code is not damaged.
CVIS-459 |  | The Matrix Code is too damaged to read. | The Matrix Code is too damaged to read. | View the binary image on the setup page to verify that the threshold is correct. Check the search window on the setup page to verify that the matrix code is within the window. Verify that the Matrix Code is not damaged.
CVIS-460 |  | Matrix Code reader internal software error. | An internal software error occurred in the Matrix Code reader. | None. Please save the image and the vision process that caused this error and send it to FANUC America Corporation America.
CVIS-461 |  | Illegal character found in Matrix Code. | An illegal text character was found in the Matrix Code. | Verify that the Matrix Code is not damaged.
CVIS-462 |  | The Matrix Code reader does not support Base 256 encoding. | The Matrix Code contains an unsupported feature. | None.
CVIS-463 |  | The Matrix Code reader does not support FNC1 alternate data types. | The Matrix Code contains an unsupported feature. | None.
CVIS-464 |  | The Matrix Code reader does not support Structured Append sequences. | The Matrix Code contains an unsupported feature. | None.
CVIS-465 |  | The Matrix Code reader does not support Reader Programming. | The Matrix Code contains an unsupported feature. | None.
CVIS-466 |  | The Matrix Code reader does not support Upper Shift to Extended ASCII characters. | The Matrix Code contains an unsupported feature. | None.
CVIS-467 |  | The Matrix Code reader does not support 05 Macros. | The Matrix Code contains an unsupported feature. | None.
CVIS-468 |  | The Matrix Code reader does not support 06 Macros. | The Matrix Code contains an unsupported feature. | None.
CVIS-469 |  | The Matrix Code reader does not support ANSI X12 encoding. | The Matrix Code contains an unsupported feature. | None.
CVIS-470 |  | The Matrix Code reader does not support EDIFACT encoding. | The Matrix Code contains an unsupported feature. | None.
CVIS-471 |  | The Matrix Code reader does not support Extended Channel Interpretation (ECI). | The Matrix Code contains an unsupported feature. | None.
CVIS-472 |  | The String Output Tool is not trained. | The String Output Tool has not been properly configured. | Open the setup page for the String Output Tool. Select a valid tool name and string measurement name.
CVIS-473 |  | Invalid model ID is specified. | Invalid model ID is specified. | Specify the model ID for that you want to change a load balance.
CVIS-474 |  | Specified load balance is over range. | Specified load balance is over range. | Specify load balance in range.
CVIS-475 |  | Specified parameter is not supported. | Specified parameter is not supported. | Specify supported parameter.
CVIS-476 |  | RUN FIND failed | Vision Find failed | Look at previous CVIS error for remedy
CVIS-477 |  | Invalid Number of tools for Gun | Tool Number must be 1 or 2 | Use SETUP>GUN to reset number of tools.
CVIS-478 |  | GET OFFSET wrong model ID | GET OFFSET Not all model IDs found at View 1 for 1st wire | Make sure that the vision process edge point tool's search window includes only the wire. There may not be enough points on the wire.
CVIS-479 |  | GET OFFSET VP 2 Wire 1:Not all model IDs found | GET OFFSET Not all model IDs found at View 2 for 1st wire. | Make sure the Search window includes the wire and only the wire in the window. At least ten points on the wire must be found.
CVIS-480 |  | GET OFFSET VP 1 Wire 2:Not all model IDs found | The second wire was not found by vision at the first view position. | Make sure both wires are in the search window and that at least ten points are found on each wire.
CVIS-481 |  | GET OFFSET VP 2 Wire 2:Not all model IDs found | The 2nd wire was not found in the second view. | Make sure the VP search window encloses both wires and only the wires. There must be at least ten points on each wire.
CVIS-482 |  | GET OFFSET Invalid Number of tools | The number of tools per gun must be one or two. | Uee SETUP>Guns to set the number of tools to one or two.
CVIS-483 |  | Wire1:Two views are parallel | The Two view positions are the same. | Make sure that view 1 and view 2 differ in yaw, normally it is a 90 degree difference in yaw. This error can be caused by using the same position for view 1 and view 2. This is respect to the application frame. Note a change in application frame yaw is seen as a change in roll with respect to the UTOOL.
CVIS-484 |  | Wire2:Two views are parallel | The two robot views are nearly the same position. | Adjust one of the view positions by rotating the tool. View 2 should be rotated about 90 degrees from view 1.
CVIS-485 |  | Tool Z End or Base cannot be 0 | The Z axis is defined to be dominant. Therefore the base and end model IDs must both be non zero | Use SETUP>TOOLS to define the base Z and end Z to be non zero. MOst weld guns can be easily defined by selecting the Single or Dual choice using the SET TOOL function key.
CVIS-486 |  | Tool X End or Base cannot be 0 | The X axis is the dominant axis. The Base X and End X model IDs cannot be zero. | Use SETUP>TOOL to define the Base X and End X model IDs. The standard tool definitions can be reset using the SET TOOL function key and selecting Single or Dual.
CVIS-487 |  | Element exceeds Warning threshold | Multiple consecutive warnings on automatic retry have occurred without success. Once the retry threshold has been exceeded, an error is posted | Determine what is causing the previous alarm log warnings and fix the problem. Chose RETRY to repeat the retry. Choose Continue to ignore the error. The UTOOL is not updated when this error is posted.
CVIS-488 |  | Element exceeds Error threshold | The element (X, Y, Z, W, P, or R) has exceeded the error threshold for change in the UTOOL. | The tool or the wire has deviated more than the allowable error threshold values. This is a safety check to make sure the calculated UTOOL is reasonable or to find a badly mangle tool. The user should straighten the torch or wire and repeat the test.
CVIS-489 |  | Get Focal Point Failed | The irtUtiltiy program for getting the focal point has failed. The same error can occur using the FLAG screen to get the focal point position. | The usual cause is an invalid vision process name or an invalid camera calibration name in the vision process. Also verify that the camera calibration is a fixed camera calibration.
CVIS-490 |  | Model 1 and Model 3 same point | The top of the wire #1 and the bottom of wire #1 are too close (same point). | This is probably cause by not enough wire in the search window. Change the search window so that it includes more wire. The other possibility is that the wire is too short. The wire must have at least 1.0 mm in the search window.
CVIS-491 |  | Model 4 and Model 6 same point | Wire 2 top and bottom point are the same point or within 1.0 mm. | The vision process search window may be too small and chopping off part of the wire. The wire may be too short. At least 1.0 mm must be in the vision process search window.
CVIS-492 |  | 6th parameter not Gun No | The call to irtmain requires a sixth parameter for this function. The parameter is a gun number. | Change or add a sixth parameter. The gun number should be 1, 2, 3, or 4.
CVIS-493 |  | 6th parameter not Tool No | The call to irtmain requires a sixth parameter for this function. The parameter is a tool number. | Change or add a sixth parameter. The tool number should be 1 or 2.
CVIS-494 |  | 2nd parameter not VP Name | The call to irtmain requires a second parameter for this function. The parameter is the vision process name. | Change or add a second parameter. The vision process name should be 'irtwire_g1' for a group 1 robot.
CVIS-495 |  | 6th parameter not View No | The call to irtmain requires a sixth parameter for this function. The parameter is the view number. | Change or add a sixth parameter. The view number should be 1 or 2.
CVIS-496 |  | 4th parameter not PR index | The call to irtmain requires a fourth parameter for this function. The parameter is a position register index. | Change or add a fourth parameter. The position register index should be 1 to the maximum number of position registers. (usually 100)
CVIS-497 |  | Focal point is not initialized | The focal point has not been calculated for irtmain. | Use the irtUtility TP program to perform the Get Focal function. The user may also use the SETUP>FLAGS screen to enable the GET FOCAL check box. The check box clears when finished. The TP status line display every tenth line number. The number of line may exceed 8000.
CVIS-498 |  | Focal point is NILPOS | The focal point has not been calculated for irtmain. | Use the irtUtility TP program to perform the Get Focal function. The user may also use the SETUP>FLAGS screen to enable the GET FOCAL check box. The check box clears when finished. The TP status line display every tenth line number. The number of line may exceed 8000.
CVIS-499 |  | 3rd parameter not Status Register | The call to irtmain requires a second parameter for this function. The parameter is the status register index. | Change or add a second parameter. The status register index can be any value register number (1 to 200).
CVIS-500 |  | 6th parameter not Group No | The call to irtmain requires a sixth parameter for this function. The parameter is the group number. | Change or add a sixth parameter. The group number should be 1 through 4
CVIS-501 |  | SET_INT_REG failed | Failed to set the status register containing the return code | Make sure the second parameter is a valid register index
CVIS-502 |  | Num. consecutive warnings exceeds threshold | The maximum number of consecutive warnings has been exceeded and an error to this effect has been posted. | IrTorchMate automatically retries warnings the maximum retry count. If there is no success, this error is posted. The operator should look at the previous alarms to determine the problem. Slect retry after the problem has been fixed.
CVIS-503 |  | Operator Response : ABORT | The operator has selected the ABORT recovery option | none
CVIS-504 |  | Operator Response : IGNORE | The operator has selected the IGNORE recovery option | none
CVIS-505 |  | Operator Response : RETRY | The operator has selected the RETRY recovery option | none
CVIS-506 |  | Posture W and P can not be calcurated. | Posture W and P can not be calcurated. | Enable aspect in GPM locator tool of robot-generated grid calibration.
CVIS-507 |  | Move area is limited in the measurement of robot-generated grid calibration. | Move area is limited in the measurement of robot-generated grid calibration. | Make sure to check accuracy of measured results.
CVIS-508 |  | Calibration data is not selected. | Calibration data is not selected. | Select calibration data.
CVIS-509 |  | One or more targets were not found. | One or more non-required targets were not found. The 3-D offset was computed | Check the vision log to investigate whether the part was wrong or damaged.
CVIS-510 |  | No vision offset server was found. | No vision offset server could be found on the RIPE network. Either there are no robots has_vision variable set to TRUE. | Make sure that this robot and the vision server have RIPE set up, that they both have to TRUE.
CVIS-511 |  | Limit Check: %s | The vision result has failed one or more parameters set in the configured Limit Check tool. | Adjust the parameters, or adjust the target.
CVIS-512 |  | %s is directory | Directory is not supported. | Specify file.
CVIS-513 |  | Log is on process to export | Log is on process to export. | Wait for completion of process to export
CVIS-514 |  | RUN_FIND_OFFSET failed | The RUNOFFST program had a vision error in GET_OFFSET. | Adjust part, check lighting, clean camera lens, adjust camera parameters, reteach camera setup.
CVIS-515 |  | Camera is not connected | Camera is not connected. | Connect a camera.
CVIS-516 |  | The 2-D Barcode reader does not support QR Code Model 1. | The 2-D Barcode is QR Code Model 1. This code is is old and is not supported. | None.
CVIS-517 |  | Error Proof Failed | The RUNPASSF program had a vision error in GET_PASSFAIL | Adjust part, check lighting, clean camera lens, adjust camera parameters, reteach camera setup.
CVIS-518 |  | Error Proof Inconclusive | The RUNPASSF program had a vision error in GET_PASSFAIL. | The Parent part was not found. Test is inconclusive.
CVIS-519 |  | Operator Selected Custom Recovery | The operator has selected a custom recovery option after a vision error. | None this is a log of how an error was handled.
CVIS-520 |  | Operator Retried Operation | The operator has Retried the process after a vision error. | None this is a log of how an error was handled.
CVIS-521 |  | Operator Ignored Operation | The operator has Ignore the vision error. | None this is a log of how an error was handled.
CVIS-522 |  | Failed to detect motion. | Motion of axis failed to be detected. | Check measuring group number are same as selected group number on uif. Check measuring axis number are same as selected axis number on uif.
CVIS-523 |  | Failed to align to ref. pos. | Target mark can't be aligned to reference position. | Check measuring group number are same as selected group number on uif. Check measuring axis number are same as selected axis number on uif. Check attachment of measuring target mark again.
CVIS-524 |  | Robot position is invalid. | Robot position is invalid. | Reteach the position and try the operation again.
CVIS-525 |  | Master image is not trained | Master image is not trained. | Train master image first.
CVIS-526 |  | Wrong master image size | The size of image to add does not coincide with the size of master image. | Either capture or load an image with the size of master image, or clear the master image first.
CVIS-527 |  | Master image reference pose is not set | Window Shift Tool is inserted before Surface Flaw Inspection Tool. | Train master image for static removal again.
CVIS-528 |  | Shading coefficients are not set | Shading coefficients are not set. | Train master image for shading removal first.
CVIS-529 |  | Shading coefficients cannot be calculated | Not enough pixels are available to calculate the shading coefficients. | Re-edit the run-time mask for shading background removal and reduce the area to mask.
CVIS-530 |  | Image is not suitable for teaching shading removal | The image is not suitable for teaching shading removal. | Use another image preprocess, or mask the pixels that have irrelevant grayscale change.
CVIS-531 |  | Buffer is full. | Internal error | Please notify FANUC of the conditions (program executed, operation made, etc.) in which the error occurred.
CVIS-532 |  | Vision data is too big. | Vision data is too big to handle. | Make the vision data smaller.
CVIS-533 |  | Cannot remove this tool. | The command tool cannot be removed. | None.
CVIS-534 |  | This camera is not color camera. | A grayscale camera is used for color image operation. | Use a color camera.
CVIS-535 |  | Multi-Exposure cannot be used with color camera. | Multi-exposure function cannot be used with a color camera. | Use it in the single exposure mode.
CVIS-536 |  | Auto-Exposure cannot be used with color camera. | Auto exposure function cannot be used with a color camera. | Use it in the fixed exposure mode.
CVIS-537 |  | Cannot find specified tool. | The tool specified as the input image is not found in the vision process. | Select a proper tool, or add an image filter tool.
CVIS-538 |  | Image Filter tool is not trained. | The Image Filter tool is not trained. | Train the Image Filter tool.
CVIS-539 |  | Color Extract tool is not trained. | Color Extract tool is not trained. | Train Color Extract tool
CVIS-540 |  | Work area is too narrow | Specified work area is too narrow. | Set up proper boundaries of work area.
CVIS-541 |  | Fail to calculate parameter | Internal Error | Please notify FANUC of the conditions (program executed, operation made, etc.) in which the error occurred.
CVIS-542 |  | Robot cannot move to the destination | Internal Error | Please notify FANUC of the conditions (program executed, operation made, etc.) in which the error occurred.
CVIS-544 |  | Target is not found | Internal Error | Please notify FANUC of the conditions (program executed, operation made, etc.) in which the error occurred.
CVIS-545 |  | This operation is not allowed during production. | This operation is not allowed in production. | Please enable TP or change mode to T1 or T2.
CVIS-546 |  | Internal error. %s | In Bin Picking, an internal error has occurred. | Please notify FANUC of the conditions (program executed, operation made, etc.) in which the error occurred.
CVIS-547 |  | No argument. %s | In Bin Picking, a KAREL program has been executed with an argument missing. | Please enter the correct argument.
CVIS-548 |  | Bad argument. %s | In Bin Picking, a KAREL program has been executed with an argument invalid. | Please enter the correct argument.
CVIS-549 |  | No Parts List. %s | In Bin Picking, the Parts List ID specified as an argument of a KAREL program does not exist. | Please enter the correct Parts List ID.
CVIS-550 |  | No Part Data. %s | In Bin Picking, Part Data which has been popped by IMPOP.PC or is specified as an argument does not exist. In the case that no Part Data is specified, IMPOP.PC has not been executed or the popped Part Data has been deleted. In the other case, the specified Part ID is invalid or the Part Data has been deleted. | Please confirm the TP program to enter correct Part Data ID.
CVIS-551 |  | Not trained. %s | In Bin Picking, the Parts List Manager's setup referred by a KAREL program is not trained. | Please complete the setup.
CVIS-552 |  | The setup is invalid. Please set FINE Position ID and FINE VP correctly. | In Bin Picking, FINE vision process and FINE position refers each other in a circle. | Please set FINE Position ID and FINE VP correctly.
CVIS-553 |  | Wizard process has timed out. | In Bin Picking, a wizard process has timed out. | Please notify FANUC of the conditions (program executed, operation made, etc.) in which the error occurred.
CVIS-554 |  | Bad PR type. %s | In Bin Picking, the type of a Position Register which has been referred by a KAREL program is invalid. | Please make the type Cartesian.
CVIS-555 |  | Uninitialized PR. %s | In Bin Picking, a Position Register which has been referred by a KAREL program is not initialized. | Please initialize the Position Register.
CVIS-556 |  | Model ID does not match between FIND and Setup. %s | In Bin Picking, the Model ID of Part Data does not corresponds with that of the setup. | Please correct the Part ID or the setup.
CVIS-557 |  | Vision process does not match between FIND and Setup. %s | In Bin Picking, the vision process of Part Data does not corresponds with that of the setup. | Please correct the Part ID or the setup.
CVIS-558 |  | Snap Retry Occurs%s | Snap Retry Occurs. | Please check the Camera and Cables.
CVIS-559 |  | There is no suitable candidate from the tilt of the Z-axis. | In Interference Avoidance, there is no suitable candidate because of the tilt of the Z-axis. | This alarm does not mean a serious problem. If it persists, please tune 'Angle Between Z-axis And Pos' or correct Reference Position.
CVIS-560 |  | Another Camera is running | Another Camera is running. | Please don't use Analog Camera when Digital Camera is running.
CVIS-561 |  | Taught vertices are too near | Taught vertices are too near. | Reteach vertex.
CVIS-562 |  | All taught vertices are on a same line. | All taught vertices are on a same line. | Reteach vertex.
CVIS-563 |  | Inspection interval is too long with respect to bead line | Inspection interval is too long with respect to bead line. | Change inspection interval or reteach vertex.
CVIS-564 |  | 3D map write error | This is an alarm of 3D Area Sensor. The buffer to store 3D map was reserved for writing. This alarm can occur when run- time process and-setup time process tried to acquire 3D map at the same time. | Don’t try to acquire 3D map on the setup page during production.
CVIS-565 |  | Projector is already used. | Projector unit is already controlled. | Make sure not to control projector unit at a same time.
CVIS-566 |  | Projector setting error | Projector setting is not correct. | Correct projector settings.
CVIS-567 |  | Projector control error | Projector control error | Check projector settings.
CVIS-568 |  | 3D map buffer is not found | 3D map buffer is not found. | Set number of 3D map buffer.
CVIS-569 |  | Intersect point calculation error | Internal error. | Please notify FANUC of the conditions (program executed, operation made, etc.) in which the error occurred.
CVIS-570 |  | Subpixel calculation error | Internal error. | Please notify FANUC of the conditions (program executed, operation made, etc.) in which the error occurred.
CVIS-571 |  | No 3D points | No 3d points are measured within the area. | Set up proper parameters.
CVIS-572 |  | Projector time out | Projector time out | Check projector settings. Check projector and cables.
CVIS-573 |  | Temperature of projector increases. | Temperature of projector increases. | Use projector at more intervals.
CVIS-574 |  | Projector temperature error | Projector temperature error | Cool down projector.
CVIS-575 |  | Projector fan error | Projector fan error | Change projector unit.
CVIS-576 |  | All cameras are not calibrated based on same UF. | All cameras are not calibrated based on same UF. | Calibrate all camera based on same UF.
CVIS-577 |  | Projector communication error. | Projector communication error. | Check cables.
CVIS-578 |  | Camera layout error. | Camera layout is wrong. Or same camera cannot select. | Check camera layout.
CVIS-579 |  | 3D map buffer time out | 3D map buffer time out | None.
CVIS-580 |  | Unsupported 3D map file | Unsupported 3D map file | None.
CVIS-581 |  | Wait for cooling down projector %d ms | Interval of 3D snap is too short. | Interval of 3D snap becomes more longer.
CVIS-582 |  | Invalid image size | Invalid image size is selected in camera setup. | Select valid image size.
CVIS-583 |  | Projector version error. | This is an alarm of 3D Area Sensor. The firmware version of the projector unit is too old. | Document the events that led to the error and contact your FANUC America Corporation technical representative.
CVIS-584 |  | The dimension of Ref. Pos is invalid. | The dimension of Ref.Pos is invalid because the setup of window shift tool has been changed. | Teach container shape.
CVIS-585 |  | Window shift tool doesn't have 3D result. | Window shift tool doesn't have 3d result. | Use the result of vision register in window shift tool.
CVIS-586 |  | The size of log image is wrong. | The size of log image is wrong. | Confirm that the size of log image and the setting of [Use Shrink Image] on the Area Sensor Vision Process setup page are set correctly.
CVIS-587 |  | No 3D Map Mask. | Area Sensor Preprocess Tool does not have 3D Map Mask. | Train Area Sensor Preprocess Tool or select proper Area Sensor Preprocess Tool.
CVIS-588 |  | Not enough 3D points for calculation. | The number of 3D points in the measurement area is less than the threshold. There may be the following causes. 1. The position or size of the measurement area is not appropriate. 2. The 3D Map is sparse. 3. The threshold of the number of 3D points is not appropriate. | Depending on the causes, adjust or re-teach the following items. 1. [Measurement Area] and [Window Mask] 2. The settings of 3D Area Sensor. 3. [Min Num. Valid Points].
CVIS-589 |  | Suitable plane for 3D Map is not found. | No plane was found during plane measurement. There may be the following causes. 1. The position or size of the measurement area is not appropriate. 2. The 3D Map is sparse. 3. The set of 3D points in the mesurement area is not suitable for the model to fit | Depending on the causes, adjust or re-teach the following items. 1. [Measurement Area] and [Window Mask] 2. The settings of 3D Area Sensor. 3. [Min Num. Valid Points] and [Fit Error Threshold].
CVIS-590 |  | Center of gravity of 3D Map cannot be calculated. | Valid 3D points in the measurement area did not converge at one point. There may be the following causes. 1. The height of a part of a workpiece differs largely from that of another part within the measurement area or the position or size of the measurement area is not appropriate. 2. The range where valid 3D points belong is not appropriate. 3. Parameters to acquire the 3D Map are inappropriate or the calibration data is incorrect. | Depending on the causes, adjust or re-teach the following items. 1. [Measurement Area] and [Window Mask]. 2. [Z Range]. 3. The settings of 3D Area Sensor or the setting of camera calibration.
CVIS-591 |  | USB Camera isn't connected. | USB camera isn't connected to iPendant. | Connect USB camera to iPendant.
CVIS-592 |  | USB Camera system error. | USB camera system error happens. | Please tell the last number of this error to FANUC.
CVIS-593 |  | Fail to calculate parameter | Internal Error | Please notify FANUC of the conditions (program executed, operation made, etc.) in which the error occurred.
CVIS-594 |  | Robot cannot move to the destination | Internal Error | Please notify FANUC of the conditions (program executed, operation made, etc.) in which the error occurred.
CVIS-595 |  | Size of model is too large | The size of model is too large with respect to search window. | Please retrain the smaller model or reset the lager search window.
CVIS-596 |  | Target is not found | Internal Error | Please notify FANUC of the conditions (program executed, operation made, etc.) in which the error occurred.
CVIS-597 |  | When offset type is tool offset, window shift tool can't use other VP Result. | Offset type is tool offset on the vision process or the vision register. | Change the offset type to fixed frame offset.
CVIS-598 |  | When robot-mounted camera is used, window shift tool can't use other VP Result. | When robot-mounted camera is used, window shift tool can't use other VP result. | Select locator tool for mode on window shift tool, or use fixed camera.
CVIS-599 |  | Frame number is different on vision proccess and vision register. | Frame number is different on vision proccess and vision register. | Select a same offset frame number on two vision process, one is what has window shift tool, and the other is for window shift.
CVIS-600 |  | Because of the soft update, window shift tool must be taught again. | Because of the soft update, window shift tool must be taught again. | Do the following operation. VP1 is the vision process that has the window shift tool, and VP2 is the vision process that makes the result for the window shift. 1. On VP2, select the same number of Offset Frame as VP1. At this time, reset the reference data. 2. Setup the reference data again. 3. RUN_FIND and GET_OFFSET VP2 to set the result on the vision register. 4. Open VP1, and re-teach search window or measurement area of all the command tools VP1 has.
CVIS-601 |  | Camera type has been changed after teaching model. | The type of the camera has been changed after teaching model. | Reteach model of pattern matching, or set the type of the camera which was used when the model of pattern matching was taught.
CVIS-602 |  | Reference data corresponding to the specified model ID is not found. | Reference data corresponding to the specified model ID is not found. | Check to make sure that the vision process has reference data for the specified model ID.
CVIS-603 |  | Tag nesting too deep. | External model train file tag nesting is too deep. | Check and fix the model train file format.
CVIS-604 |  | External model train data is broken. | External model train file is broken. | Please notify FANUC of the conditions (program executed, operation made, etc.) in which the error occurred.
CVIS-605 |  | Tag not supported by the current tool type. | Current tool type does not support the specified tag. | Check and fix the model train file format.
CVIS-606 |  | This tag cannot be specified here. | This tag cannot be a child element of the current parent tag. | Check and fix the model train file format.
CVIS-607 |  | Specified vision tool not found. | A vision tool with the specified tool name does not exist. | Check and fix the model train file.
CVIS-608 |  | No model info in external model train file. | No information about the model is specified in the external model train file. | Check and fix the model train file format.
CVIS-609 |  | Invalid image for external model train. | Image name specified does not exist. | Check and fix the model train file format. Write SNAP to snap a new image, or a filename in the format xxxx.BMP or xxxx.PNG to load an image to train a model with.
CVIS-610 |  | Insufficient data to train model. | Required data is insufficient to train a model. | Check and fix the model train file format.
CVIS-611 |  | Model train mode conflict. | Cannot use both an image and graphics to train a model. | Check and fix the model train file format.
CVIS-612 |  | Invalid value. | The value specified is invalid for this tag. | Check and fix the model train file format.
CVIS-613 |  | Invalid attribute. | The attribute specified is invalid for this tag. | Check and fix the model train file format.
CVIS-614 |  | Dynamic window not supported. | External model train is not supported for tools with a dynamic search window. | Choose another tool, or remove the window shift tool.
CVIS-615 |  | Cannot form an arc. | The specified points may be too close, or the radius is too small. | Check and fix the model train file.
CVIS-616 |  | Trained model exceeds image size. | The model specified with graphics does not fit in the image. | Check and fix the model train file.
CVIS-617 |  | Model is not trained with an image. | The model is not trained with an image. | Train the model using an image.
CVIS-618 |  | Model train file error. (Line: %s) | Bad model train file format. | See the cause and remedy for the following error code.
CVIS-619 |  | External model train not supported. | Specified vision process does not support external model train. | Train the model from UIF.
CVIS-620 |  | Exceeded external model train daily limit. | Exceeded external model train daily limit. | Increase the limit by changing $VISION_CFG.$VEMT_LIMIT.
CVIS-621 |  | The strobe function of the digital camera is enabled. | The strobe function of the digital camera is enabled. | Please disable strobe function of the digital camera.
CVIS-622 |  | User frame number is different from the one when teaching. | User frame number is different from the one when teaching. | Set the correct user frame number.
CVIS-623 |  | Tool number is different from the one when teaching. | Tool number is different from the one when teaching. | Set the correct tool number.
CVIS-624 |  | Invalid position type. | Internal Error | Please notify FANUC of the conditions (program executed, operation made, etc.) in which the error occurred.
CVIS-625 |  | Not supported with this vision data. | Executed a vision program with a wrong vision data type. | Check the type of the selected vision data.
CVIS-626 |  | Parent aspect DOF must be 100%%. | Parent aspect DOF result must be found with 100%% for static background removal. | Disable the aspect DOF of the parent command tool.
CVIS-627 |  | Parent DOF result does not match the master data. | Parent DOF result must match the master data for static background removal. | Disable the DOF of the parent command tool.
CVIS-628 |  | Master file is too old to load. | The master file is too old, and this version of controller cannot load it. | To use this file, you will either need to find a controller with older software, or reload this controller with older software.
CVIS-629 |  | Master file is too new to load. | The master file is too new, and this version of controller cannot load it. | Contact FANUC/FANUC America Corporation to obtain an updated version of your robot software.
CVIS-630 |  | Master file is broken. | Master file is broken. | Please notify FANUC of the conditions in which the error occurred.
CVIS-631 |  | Master file does not exist. | Master file does not exist. | Use an existing master name.
CVIS-632 |  | Master file is not specified. | Master file is not specified. | Specify master file using prepared Karel program.
CVIS-633 |  | Too small circle exists in master file. | Too small circle exists in master file. | Please notify FANUC of the conditions in which the error occurred.
CVIS-634 |  | Too sharp angle exists in master file. | Too sharp angle exists in master file. | Please notify FANUC of the conditions in which the error occurred.
CVIS-635 |  | Measurement range is not set | On the 3D Area Sensor Vision Prcocess setup page, the [Range] is not set. | Please set the [Range].
CVIS-636 |  | Reference plane is not found. | Reference plane is not found. | Confirm that the specified plane measurement tool actually measures plane.
CVIS-637 |  | LED channel is out of range | The specified LED channel is out of range. | Specify an LED channel within range.
CVIS-638 |  | LED intensity is out of range | The specified LED intensity is out of range. | Specify an LED intensity within range.
CVIS-639 |  | LED is not supported in this configuration | LED is not supported in this configuration | Please check the hardware configuration
DIAG-000 |  | Execute CREATE first | _DIAG TP program doesn't exist. | Go to UTILITY screen and execute CREATE function first.
DIAG-001 |  | Freq. Power limit (G:%d A:%d) | Primiary frequencies power is over the threshold | Please schedule service maintenance.
DIAG-002 |  | Group is not supported (G:%d) | Current running porgam includes the non-supported robots. | Check suuported robot models and make sure TP program includes these supported robot models
DIAG-003 |  | Data process stops | Data collection/processing stops may cause by program paused | Make sure TP program run successfully.
DIAG-004 |  | Aggressive motion (G:%d A:%d L:%d P:%s) | Motion is aggressive | Use iRDiagnostics Motion Profiler to identify the program and line and reduce speed/ACC or position
DIAG-005 |  | Reducer load excess (G:%d A:%d L:%d P:%s) | Motion is too aggressive | Use iRDiagnostics Motion Profiler to identify the program and line and reduce speed/ACC or position
DIAG-006 |  | Aggressive motion (G:%d A:%d L:%d P:%s) | Motion is aggressive | Use iRDiagnostics Motion Profiler to identify the program and line and reduce speed/ACC or position
DIAG-007 |  | Reducer load excess (G:%d A:%d L:%d P:%s) | Motion is too aggressive | Use iRDiagnostics Motion Profiler to identify the program and line and reduce speed/ACC or position
DIAG-008 |  | Baseline prog changed (G:%d A:%d) | TP program used to generated the baseline data has changed | Please re-master baseline data using the data generated by the new TP program
DIAG-009 |  | G%d %s in %dhr | Maintenance is prompted | Perform prompted maintenance
DICT-001 | WARN | Dictionary already loaded | A dictionary cannot be reloaded if it was loaded into FROM. | Load into a different language and use KCL SET LANG to set the language.
DICT-002 | WARN | Not enough memory to load dict | There is no more permanent memory available in the system to load another dictionary. | Clear all unnecessary programs, dictionaries or variables.
DICT-003 | WARN | No dict found for language | There are no dictionaries loaded for the specified language. | Use the DEFAULT language or a language in which a dictionary has been loaded.
DICT-004 | WARN | Dictionary not found | The specified dictionary was not found. | Use KCL LOAD DICT to load the dictionary into the DEFAULT language or the current language.
DICT-005 | WARN | Dictionary element not found | The dictionary element was not found. | Check the dictionary or element number to be sure it is specified correctly.
DICT-006 | WARN | Nested level too deep | Only five levels of dictionary elements can be nested. | Fix the dictionary text file to include fewer nested levels.
DICT-007 | WARN | Dictionary not opened by task | The dictionary was never opened. | Remove the close operation.
DICT-008 | WARN | Dictionary element truncated | The dictionary element was truncated because the KAREL string array is not large enough to hold all the data. | Increase either the size of the string or the number of strings in the array.
DICT-009 | WARN | End of language list | The language list has completed. | This is a notification. You do not have to do anything for this warning message.
DICT-010 | WARN | End of dictionary list | The dictionary list has completed. | This is a notification. You do not have to do anything for this warning message.
DICT-011 | WARN | Dict opened by too many tasks | Only five dictionaries can be open by one task at one time. | Load the dictionary to memory or close an unused dictionary.
DICT-012 | WARN | Not enough memory to load dict | Not enough memory exists in TEMP pool on the controller. The dictionary was not loaded. | This is a notification of insufficient memory resources on the controller. The hardware and software configurations need to be verified.
DICT-013 | WARN | Cannot open dictionary file | The dictionary file does not exist on the specified device or in the specified directory. | Select the proper device/directory and try again.
DICT-014 | WARN | Expecting $ in dictionary file | The dictionary text incorrectly specifies an element without a $. | Make sure all dictionary elements begin with $.
DICT-015 | WARN | Reserved word not recognized | A reserved word was not recognized in the dictionary text. | Check for misspelling or look up the correct word in the KAREL Reference Manual.
DICT-016 | WARN | Ending quote expected | The dictionary text incorrectly specifies an element without using quotes. | Make sure all dictionary text is surrounded by double quotes. Use a backslash if you want an actual quote to appear in the text. For example, \"This is an example\" will produce "This is an example"
DICT-017 | WARN | Expecting element name or num | A reference to another element is expected. | Use the element number to reference the element.
DICT-018 | WARN | Invalid cursor position | The cursor position is specified incorrectly or the values are outside the limits. | Make sure the cursor position is valid. For example, use @1,1 for the first row and col respectively.
DICT-019 | WARN | ASCII character code expected | A series of digits are expected after the # to specify an ASCII character code. | Remove the # or look up the ASCII character code in the KAREL Reference Manual.
DICT-020 | WARN | Reserved word expected | An identifier is expected after the & to specify a reserved word. | Remove the & or look up the reserved word in the KAREL Reference Manual.
DICT-021 | WARN | Invalid character | An unexpected character was found in the dictionary text file. | Make sure all dictionary text is correct.
DICT-022 | WARN | Dict already opened by task | The dictionary is already open by the task. | This is a notification. You do not have to do anything for this warning message.
DICT-023 | WARN | Dict does not need to be opened | Dictionaries loaded to memory do not need to be opened. | Do not try to open the dictionary file.
DICT-024 | WARN | Cannot remove dictionary file | Dictionaries loaded to FROM cannot be removed or a dictionary cannot be removed if another task has it opened. | Do not try to remove a dictionary loaded to FROM. Remove the dictionary from the same task which loaded it.
DICT-025 | WARN | Invalid state - internal error
DICT-026 | WARN
DICT-027 | WARN
DICT-028 | WARN | Not enough memory to load dict | Not enough memory exists in TEMP pool on the controller. The dictionary was not loaded. | This is a notification of insufficient memory resources on the controller. The hardware and software configurations need to be verified.
DICT-029 | WARN | Help element not found | The help dictionary element was not found. | Check the dictionary to be sure the help dictionary element was specified correctly. The help dictionary element must be specified with a question mark (?) followed by the element number.
DICT-030 | WARN | Function key element not found | The function key dictionary element was not found. | Check the dictionary to be sure the function key element was specified correctly. The function key element must be specified with a caret (^) followed by the element number.
DICT-031 | WARN | %4s-%03d $%8lX, no message found | The dictionary containing the error message could not be found. | Refer to the System Reference Manual for the error message.
DICT-032 | WARN | %4s-%03d, see posted error | The error message was posted to the error log. | See error window or the Alarms menu for the error message.
DICT-040 | WARN | Expecting element num after $ | The dictionary text incorrectly specifies an element number. | Make sure all dictionary elements begin with $ followed by the element number.
DICT-041 | WARN | Expecting element name after , | The dictionary text incorrectly specifies an element name. | Make sure all dictionary elements are specified as ",element_name" after the add constant name.
DICT-042 | WARN | Expecting add constant name | The dictionary text was specified incorrectly. | Make sure all dictionary elements are specified as "+add_const_name" after the element number.
DICT-043 | WARN | Element number out of sequence | The dictionary text was not specified in sequence. | Make sure all dictionary elements are specified in sequential order.
DICT-044 | WARN | Warning - large hole in ele seq | The dictionary text has a large gap between element numbers. | Reduce the gap in the element sequence. Each missing element uses up five bytes of memory.
DICT-045 | WARN | .LIT or .END mismatch | The dictionary text was specified incorrectly. | Verify that each .LIT is matched with a .END.
DICT-046 | WARN | Command already encountered | The dictionary text was specified incorrectly. | Remove the extra command.
DICT-047 | WARN | File extension required | The dictionary compressor expects a file extension. | Use the .etx file extension for error text, the .utx file extension for uncompressed text, or the .ftx file extension for form text.
DICT-048 | WARN | Invalid file extension | The dictionary compressor did not recognize the file extension. | Use the .etx file extension for error text, the .utx file extension for uncompressed text, or the .ftx file extension for form text.
DICT-049 | WARN | Expecting file name | The dictionary compressor expects a file name. | Specify a file name after the command.
DICT-050 | WARN | Expecting facility number | The dictionary compressor expects a facility number in the .KL command. | Specify the facility number after the file name.
DICT-051 | WARN | Symbol invalid for dictionary type | An invalid command was specified for this type of dictionary file. | Check the command and if a form is used, verify the file extension is .ftx.
DICT-052 | WARN | Expecting .ENDFORM symbol | The dictionary text was specified incorrectly. | Verify that each .FORM is matched with a .ENDFORM.
DICT-053 | WARN | Cannot open include file | The include file could not be created. | Make sure a valid file name has been specified.
DICT-054 | WARN | Form is being displayed | The form you are trying to compress is currently being displayed. | Abort the KAREL program that is displaying the form.
DICT-055 |  | %% not allowed in KANJI string | %% is not allowed in KANJI string | End the KANJI string with a single quote. Use double quotes around the format specifier and afterwards resume the KANJI string with single quotes.
DJOG-000 | WARN | Unknown error (DJ00) | System internal error | Notify GMFanuc
DJOG-001 | WARN | DJOG overtravel violation | DJOG overtravel | Release overtravel
DJOG-002 | WARN | Motion control prog aborted | Program abort during DJOG enable | Run the program
DJOG-003 | WARN | Manual brake enabled | manual brake enabled | Engage all the brakes and reset
DJOG-004 | WARN | TP enabled during DJOG | TP enabled during DJOG | Disable TP, RESET, resume Prog
DJOG-005 | WARN | Prog has MCTL of DJOG group | DJOG attempt on attached group | Disable DJOG, RESET, resume
DJOG-006 | WARN | Robot not clear for DJOG | Robot not clear of DJOG cell | Move robot or disable DJOG
DJOG-007 | WARN | DJOG station fence open | Fence safety violation | Insert fence connector, RESET
DJOG-008 | WARN | DJOG axis limit | DJOG Axis limit reached | Reset limit value if required
DJOG-009 | WARN | Max group number exceeded | Max group number exceeded | Reduce number of DJOG groups
DJOG-010 | WARN | Max input number exceeded | Max input number exceeded | Reduce starting point number
DJOG-011 | WARN | Max output number exceeded | Max output number exceeded | Reduce starting point number
DJOG-012 | WARN
DJOG-013 | WARN
DJOG-014 | WARN
DJOG-015 | WARN
DJOG-016 | WARN
DJOG-017 | WARN
DJOG-018 | WARN
DJOG-019 | WARN
DJOG-020 | ABORT.G | Unexpected DJOG packet | System internal error | Notify GMFanuc
DJOG-021 | ABORT.G | Bad data in DJOG packet | System internal error | Notify GMFanuc
DJOG-022 | ABORT.G | Uninitialized DJOG I/O | Uninitialized I/O | Inspect I/O and/or I/O setup
DJOG-023 | ABORT.G | Uninitialized DJOG data | Uninitialized variable | Inspect DJOG vars
DJOG-024 | ABORT.G
DJOG-025 | ABORT.G
DJOG-026 | ABORT.G
DJOG-027 | ABORT.G
DJOG-028 | ABORT.G
DJOG-029 | ABORT.G
DJOG-030 | PAUSE.G | Motion control taken by prog | Program attempt to get MCTL | Abort program or disable DJOG
DJOG-031 | PAUSE.G | DJOG enabled | Run program while same group djog is enable | Disable DJOG
DJOG-032 | PAUSE.G
DJOG-033 | PAUSE.G
DJOG-034 | PAUSE.G
DJOG-035 | PAUSE.G
DJOG-036 | PAUSE.G
DJOG-037 | PAUSE.G
DJOG-038 | PAUSE.G
DJOG-039 | PAUSE.G
DMDR-001 | SERVO | Adjust mode canceled G:%d M:%d
DMDR-002 | SERVO | Master gets selected G:%d M:%d
DMDR-003 | SERVO | Slave gets selected G:%d M:%d
DMDR-004 | SERVO | Wrong adjust number(G:%d M:%d)
DMDR-005 | SERVO | Large position gap (G:%d M:%d)
DMDR-006 | SERVO | Large command gap1 (G:%d M:%d)
DMDR-007 | SERVO | Large command gap2 (G:%d M:%d)
DMDR-008 | SERVO | Large command gap3 (G:%d M:%d)
DMDR-009 | SERVO | Large synch errror (G:%d M:%d)
DMDR-010 | WARN | Invalid dual axis config(G:%d)
DMDR-021 | SERVO | Selected adjust mode G:%d M:%d
DMDR-031 | WARN | Fail to get memory area
DMER-000 | WARN | UNUSED ERROR CODE
DMER-001 | WARN | Unknown instruction
DMER-002 | PAUSE.L | Unknown phase type
DMER-003 | PAUSE.G | Unknown translation alarm
DMER-004 | PAUSE.L | Illegal resume
DMER-005 | PAUSE.G | Permanent data doesn't exist
DMER-006 | PAUSE.G | This SLC2cycle isn't supported
DMER-007 | PAUSE.G | Pointer is NULL
DMER-008 | PAUSE.G | System timer is strange
DMER-009 | PAUSE.G | Receive unknown packet
DMER-010 | PAUSE.L | (%s^4, %d^5)Uninitialized data | Internal data does not exist at execution of Sample Start/End. | Check the available size of permanent memory. Perform controlled start.
DMER-011 | PAUSE.L | (%s^4, %d^5)Already sampling | A Sample Start instruction has already been executed. | Remove the duplicate Sample Start instruction.
DMER-012 | PAUSE.L | (%s^4, %d^5)Other task sampling | Sampling has already been started by another task. | Sample with one task at a time when using multiple tasks.
DMER-013 | PAUSE.L | Invalid item number | The executing Data Monitor schedule specifies an invalid item number. | Edit the Data Monitor schedule specified in the program. Correct all monitored items which do not have item numbers in the range of 1 to $DMONCFG.$NUM_DM_ITMS.
DMER-014 | PAUSE.L | Unsupported item type | The item type is not supported for sampling. | Change the item type.
DMER-015 | PAUSE.L | Invalid schedule number | The sampling schedule references an invalid item number. | Change the item number in the sampleing schedule.
DMER-016 | PAUSE.L | Invalid register type | The register n referenced by the Sample Start[R[n]] instruction is not a valid type. | Change the register type in the DATA screen.
DMER-017 | WARN | Warn Limit item (%d) | The Data Monitor functions is checking this item. The item is past the warning limit. | Examine the system for problems.
DMER-018 | PAUSE.L | Pause Limit item (%d) | The Data Monitor functions is checking this item. The item is past the pause limit. | Examine the system for problems.
DMER-019 | PAUSE.L | Data cannot be saved | Data Monitor cannot save data to the specified device. | Check the if the device listed in the schedule is available.
DMER-020 | PAUSE.L | Record buffer limit | The Data Monitor record buffer became full. | Decrease the record frequency or increase the record buffer size and cold start.
DMER-021 | PAUSE.L | Not enough device memory free | The device specified in the Data Monitor schedule does not have enough file space available. | Use a memory card or floppy disk with more memory available or specify a smaller file_size in the Data Monitor schedule.
DMER-022 | PAUSE.L | Invalid file size
DMER-023 | WARN | File is incomplete
DMER-024 | WARN | Data is not saved | Data Monitor is not saving data to the specified device. | Verify the device listed in the schedule is available.
DMER-025 | PAUSE.L | Data item type mismatch | The type specified for a Data Monitor item does not match the type of the variable being monitored. | Correct the item type in the Data Monitor screen.
DMER-026 | WARN | Not enough memory for pipe | There is not enough memory to allocate the size of the requested pipe. | Select a smaller size for the pipe, or select a different device.
DMER-027 | WARN | Failed to write to pipe | Data Monitor was not able to write data to the pipe. | Reallocate the pipe by changing the pipe size or device using the system variables $DMONCFG.$PIP_SIZE and $DMONCFG.$PIP_DEV_TYP.
DMER-031 | WARN | DAQ task not available | Data Acquisition task is not active on the system. | Make sure the Data Acquisition option has been loaded. Contact FANUC Robotics for assistance.
DMER-032 | WARN | DAQ system failed | The Data Acquisition system has encountered a critical failure. | Contact FANUC Robotics for assistance.
DMER-033 | WARN | DAQ initialization failed | The Data Acquisition system failed to initialize properly. | Contact FANUC Robotics for assistance.
DMER-034 | WARN | Pipe tag invalid
DMER-035 | WARN | Pipe already registered | The Data Acquisition pipe you are attempting to register has already been registered in the system. | Unregister the pipe and attempt the operation again.
DMER-036 | WARN | Pipe not registered | The Data Acquisition pipe you are attempting to use has not been registered. | DAQ pipes must be registered by a controller task before they can be used.
DMER-037 | WARN | Pipe already active | You are attempting to activate a Data Acquisition pipe which is already active. | Deactivate the pipe first.
DMER-038 | WARN | Cannot allocate global FD | No global files are available to be used by the Data Acquisition system. | Close a global file before re-attempting this operation.
DMER-039 | WARN | Pipe %d could not be activated | The pipe you have attempted to use could not be activated for some reason. | Check all parameters of the activation call.
DMER-040 | WARN | Pipe not active | The pipe you are attempting to access has not been activated. | Activate the pipe before attempting this operation.
DMER-041 | WARN | DAQ ran out of memory | The Data Acquisition system has run out of memory. | Remove programs to free controller memory, then re-attempt the operation.
DMER-042 | WARN | Invalid DAQ output device | You have specified an invalid output device. | Check the device parameter you have specified.
DMER-043 | WARN | DAQ output mode mismatch | The output operation you are attempting cannot be performed using the current output device. | Check the parameters of your output operation.
DMER-044 | WARN | DAQ output file not defined | No output file has been defined for the requested operation. | Define an output file for the pipe, then re-attempt the operation.
DMER-045 | WARN | DAQ monitor not found | The specified Data Acquisition monitor could not be located. | Correct your monitor parameter for the requested operation.
DMER-046 | WARN | DAQ monitor already exists | You are attempting to add a Data Acquisition monitor which already exists. | Use the existing monitor, or remove the existing monitor before proceeding.
DMER-047 | WARN | No client tags available | No client device tags are available for use. | Deallocate one or more client tags before proceeding.
DMER-048 | WARN | Client tag not used | The specified client tag is not being used. | Check the client tag parameter to make sure the correct tag is specified.
DMER-049 | WARN | DAQ data size mismatch | A mismatch has been detected between the specified data size and the data size for the pipe. | Check the specified data size.
DMER-050 | WARN | DAQ: Bad parameter | A bad parameter has been detected in the routine call. | Check all parameter values before making the routine call.
DMER-051 | WARN | DAQ: monitors still active | Monitors are still active when you attempted the current operation. | Remove monitors from the pipe before attempting the operation.
DMER-052 | WARN | DAQ: Bad parameter: mem type | The memory type parameter is invalid. | Specify a valid memory type.
DMER-053 | WARN | DAQ: Bad parameter: pipe size | The pipe size parameter is invalid. | Specify a valid pipe size.
DMER-054 | WARN | DAQ: Bad parameter: prog name | The program name parameter is invalid. | Specify a valid program name.
DMER-055 | WARN | DAQ: Bad parameter: var name | The variable name parameter is invalid. | Specify a valid variable name.
DMER-056 | WARN | DAQ: Bad param: output mode | The output mode parameter is invalid. | Specify a valid output mode.
DMER-057 | WARN | DAQ task ID mismatch | The specified task ID does not match the task ID used to register the pipe. | Unregister the pipe only from the task in which the pipe was registered.
DMER-058 | WARN | Invalid DAQ pipe name | The specified pipe name is invalid. | Check the name of the pipe for a null string or invalid characters.
DMER-100 | STOPL | Buffer index error(Item:%d) | $DMONBUF specifed by $DMONITEM.$BFFV_INDEX does not exist. | Set the index properly, and retry the operation.
DMER-101 | STOPL | [%s]%s doesn't exist | A KAREL variable has been specified that does not exist. | Confirm whether the variable name is correct. Confirm if specified program is loaded. Then, retry the operation.
DMER-102 | STOPL | [%s]%s isn't array | The KAREL variable for the data output must be an array. | Use an ARRAY variable.
DMER-103 | STOPL | [%s]%s is array | The KAREL variable to store the number of record must not be an array. | Use a variable that is not an array.
DMER-104 | STOPL | [%s]%s is full | The KAREL variable for data output is used up. | Change the setup for the array to accomodate all records. Or increase the number of elements of the array.
DMER-105 | WARN | [%s]%s is full | The KAREL variable for data output is used up. | Change setup for the array to accomodate all records. Or increase the number of elements of the array.
DMER-106 | STOPL | [%s]%s is multiple dimension array | The KAREL variable for data output must be a single dimension array. | Use a single dimension array.
DMER-107 | STOPL | Invalid axis number | The Data Monitor item to be sampled specifies an invalid axis number. | Edit the Data Monitor Item to be sampled to specify the correct axis number and group number. The present axis should be specified. 3.3.5 DNET Alarm Code
DNET-001 | WARN | No system device file | The system device definition file is missing from the system. | INIT start and reload the DeviceNet Interface option. If the error still exists, document the events that led to the error and call your FANUC Robotics technical representative.
DNET-002 | PAUSE.G | No application device file | The application device definition file is missing from the system. | INIT start and reload the DeviceNet Interface option. If the error still exists, document the events that led to the error and call your FANUC Robotics technical representative.
DNET-003 | PAUSE.G | Too many DNet motherboards | There are too many DeviceNet motherboards connected to the robot controller. | Turn off controller power. Disconnect one of the DeviceNet motherboards. Re-connect any DeviceNet cables to the other DeviceNet motherboard. Power on your controller.
DNET-004 | PAUSE.G | Board init failed: Bd %d | The specified board has failed to initialize. | Make sure the board parameters are correct. Make sure the board is properly connected to the network and power is supplied.
DNET-005 | WARN | User dev def Err, line:%d | The text based device definition is invalid. It is missing one of the required fields or the values specified are invalid. | Correct the text based device definition and then use it. Refer to the header in MD:dndef.dg for more information regarding validity and required fields.
DNET-006 | SYSTEM | System error: %d | A system error has occurred. | Document the events that led to the error and call your FANUC Robotics technical representative.
DNET-007 |  | Invalid device definition | Invalid Entry in MD:DNDEF.DG | Please check syntax in MD:DNDEF.DG
DNET-008 | WARN | Invalid board index | An invalid board index has been specified. | Specify a board index between 0 and 3.
DNET-009 | WARN | Invalid MAC Id: Bd %d MAC %d | An invalid MAC Id has been specified. | Specify a MAC Id between 0 and 63 inclusive.
DNET-010 | WARN | Board already online | The specified board is already on-line. | Take the board off-line before attempting the operation.
DNET-011 | WARN | Board not online | The specified board is not on-line. | Put the board on-line before attempting the operation.
DNET-012 | WARN | Device already online | The specified device is already on-line. | Take the device off-line before attempting the operation.
DNET-013 | WARN | Device not online | The specified device is not on-line. | Put the device on-line before attempting the operation.
DNET-014 | WARN | Request timed out | The attempted DeviceNet command request has timed out. | Check all network connections. If all connections appear to be in order, re-attempt the command.
DNET-015 | WARN | Board not initialized | The specified board has not been initialized. | Initialize the board by attempting to put it on-line, and then cycle power. Then, re-attempt the operation.
DNET-016 | SYSTEM | System failed | The DeviceNet Interface system has failed. | Cold start the system. If the problem persists, INIT start or reload the system. If the problem continues to persist, document the events that led to the error and call your FANUC Robotics technical representative.
DNET-017 | WARN | Board not found | The specified board was not found in the system. | Make sure the daughter boards are properly configured and properly seated on the motherboard.
DNET-018 | WARN | Memory test failed | The specified board has failed the initial memory test. | Cold start the system. If the problem persists, INIT start and reload the DeviceNet Interface option.
DNET-019 | WARN | Code file open failed | The code file required to initialize the board cannot be accessed. | Cold start the system. If the problem persists, INIT start and reload the DeviceNet Interface option.
DNET-020 | WARN | Code file read failed | The code file required to initialize the board cannot be read. | Cold start the system. If the problem persists, INIT start and reload the DeviceNet Interface option.
DNET-021 | WARN | Code file checksum error | There is a problem with the DeviceNet scanner code file. | Cold start the system. If the problem persists, INIT start and reload the DeviceNet Interface option. If the problem continues to persist, document the events that led to the error and call your FANUC Robotics technical representative.
DNET-022 | WARN | Board initialization timeout | The board initialization routine has timed out. | Turn the controller off. Make sure the motherboard is correctly seated on the back plane. Cold start the controller. If the problem persists, document the events that led to the error and call your FANUC Robotics technical representative.
DNET-023 | WARN | Board initialization error | An error has occurred in the board initialization process. | Cycle power to the controller. If the problem persists, turn the controller off and check the motherboard connection to the back plane. Cold start the controller. If the problem persists, document the events that led to the error and call your FANUC Rob
DNET-025 | WARN | No device assigned for Bd/MAC | A data mismatch has occurred such that the system cannot find a device assigned for the specified board number and MAC Id. | Turn the controller off and cold start the controller. If the problem persists, delete the board from the Board List screen, reconfigure the board, and re-add devices to the Device List. Cycle power. Also, check the device MAC Id configurations.
DNET-026 | WARN | No match on dev type look-up | The system cannot find the specified device type in its list of defined device types. | Check the selected device type on the Device List. Next, check the Defined Device List and the Standard Device Definition List for the required device type. If it does not appear, go to the Defined Device List and add the required device definition, the
DNET-027 | PAUSE.G | Dev online err: Bd %d MAC %d | The device at the specified board number and MAC Id cannot be brought on-line. | Make sure the device is properly connected to the network. Check the device's MAC Id and baud rate configuration. Check the board's baud rate configuration on the Board Detail screen. Check the board's network connection. Cold Start the controller.
DNET-028 | PAUSE.G | Board online err: Bd %d | The specified board cannot be brought on-line. | Make sure the board is properly connected to the network. Check that network power is being supplied. Check that baud rates for the board and devices are in agreement. Cold Start the controller.
DNET-029 | WARN | Too many deferred errors | The system has received the maximum number of DeviceNet errors it can handle at one time. | Attempt to remedy any errors that are displayed, then cold start the controller.
DNET-030 | PAUSE.G | Std dev file fmt err: Line %d | There is an error in the format of the specified device definition file, on the specified line. | Contact your FANUC Robotics technical representative to obtain a correct device definition file.
DNET-031 | PAUSE.G | App dev file fmt err: Line %d | There is an error in the format of the specified device definition file, on the specified line. | Contact your FANUC Robotics technical representative to obtain a correct device definition file.
DNET-032 | PAUSE.G | Device not ready: Bd %d MAC %d | When a device has been added to a scan list, it cannot be brought online without cycling power to the controller. | Cycle power to the controller. You will then be able to bring the device online.
DNET-033 | WARN | Unknown keyword | An unknown keyword has been found in the device definition files. | Contact your FANUC Robotics technical representative to obtain the correct device definition files.
DNET-034 | WARN | Cycle power to bring online | The user must turn power off and on to the controller to bring online a newly-added device to a board's device list. | Cycle power to the controller. You will then be able to bring the device online.
DNET-035 | WARN | Bad format or out of range | An integer value in the device definition files is incorrect. | Contact your FANUC Robotics technical representative to obtain the correct device definition files.
DNET-036 | WARN | No NINPUTS or NOUTPUTS line | The specified line was not found in a device definition file. | Contact your FANUC Robotics technical representative to obtain the correct device definition files.
DNET-037 | WARN | No PDTCODE line | The specified line was not found in a device definition file. | Contact your FANUC Robotics technical representative to obtain the correct device definition files.
DNET-038 | WARN | No MODULE lines with MULTIMOD | The specified lines were not found in a device definition file. | Contact your FANUC Robotics technical representative to obtain the correct device definition files.
DNET-039 | WARN | Too many MODULE lines | The specified lines were incorrect in a device definition file. | Contact your FANUC Robotics technical representative to obtain the correct device definition files.
DNET-040 | WARN | MODULE specified w/o MULTIMOD | A definition was incorrect in a device definition file. | Contact your FANUC Robotics technical representative to obtain the correct device definition files.
DNET-041 | WARN | Required field missing | A definition was incorrect in a device definition file. | Contact your FANUC Robotics technical representative to obtain the correct device definition files.
DNET-042 | WARN | No DEVTYPE line supplied | The specified line was not found in a device definition file. | Contact your FANUC Robotics technical representative to obtain the correct device definition files.
DNET-043 | WARN | No VENDORID line supplied | The specified line was not found in a device definition file. | Contact your FANUC Robotics technical representative to obtain the correct device definition files.
DNET-044 | WARN | No PRODCODE line supplied | The specified line was not found in a device definition file. | Contact your FANUC Robotics technical representative to obtain the correct device definition files.
DNET-045 | WARN | No I/O mode line supplied | The specified line was not found in a device definition file. | Contact your FANUC Robotics technical representative to obtain the correct device definition files.
DNET-046 | WARN | No PDTCODE line supplied | The specified line was not found in a device definition file. | Contact your FANUC Robotics technical representative to obtain the correct device definition files.
DNET-047 | PAUSE.G | DeviceNet motherboard not found | The DeviceNet motherboard is not plugged into the back plane. | Turn off the controller and make sure the motherboard is properly seated into the back plane of the controller. Cold start the controller.
DNET-048 | WARN | Multiple DEFAULT modes; ignored | The device definition file has too many I/O access modes designated as DEFAULT. Only one mode should be designated as DEFAULT. | Remove the DEFAULT designation from all I/O access modes except one.
DNET-049 | WARN | Device Name not found | Text based device definition does not have the device name for the device. | Supply a device name along with the device definition and then use the text based device definition. The device name is required and is the primary identification for that definition.
DNET-050 | WARN | Board or network warning: Bd %d | An problem has occurred with the specified daughter board or the DeviceNet network connected to it. The problem is not severe enough to disrupt communications, but should be addressed as soon as possible. | Refer to the next DNET alarm posted in the alarm log for specific alarm recovery information.
DNET-051 | WARN | Netwk comm errors: Bus warning | The DeviceNet scanner has detected an abnormal number of communications errors on the network. This message is a warning that the scanner may go offline if errors continue to occur at an abnormal rate. | Check your network topology to ensure conformance with DeviceNet standards. Check that your network terminators are in place and properly connected. Check that your network power supply is able to handle all of the devices on the network. Ensure that y
DNET-052 | WARN | Data line too long | The specified line was incorrect in the device definition file. | Contact your FANUC Robotics technical representative to obtain the correct device definition files.
DNET-053 | WARN | Line above DEVICE line ignored | An extraneous line was found in a device definition file. | Check the Standard Device Definition List to see if device types have been properly loaded. If not, contact FANUC Robotics to obtain the correct device definition files.
DNET-054 | WARN | All space in shared RAM used | There is no space left in the DeviceNet I/O buffer. | Contact FANUC Robotics to report the problem. Provide all details of the DeviceNet network, including number and type of devices, baud rates, MAC Ids, and network wiring configuration.
DNET-055 | PAUSE.G | Board or network error: Bd %d | An error has occurred with the specified daughter board or the DeviceNet network connected to it. | Refer to the Cause and Remedy of the cause code (displayed immediately below this error code on the teach pendant).
DNET-056 | WARN | Network power lost | Power has been removed from the DeviceNet network. | Check the cable connecting the daughter board to the DeviceNet network. Also, check the connection to the power source. Cycle power to the controller.
DNET-057 | WARN | Network communications error | A network communications error has occurred on the network connected to the specified board. | Check that the board's baud rate corresponds to that of the devices. Check cable connections to both the board and devices. Check that the proper device definitions are selected for the devices on the network and that parameters are correct for user-defi
DNET-058 | WARN | Message queue overrun | The board has received more messages than it can handle at one time. | The problem may be momentary; attempt to bring the board on-line again. If the problem persists, check that the board baud rate corresponds to the baud rate of the devices. Turn off then turn on the controller.
DNET-059 | WARN | Message lost | The board has missed a message over the DeviceNet network. | The problem might be momentary; attempt to bring the board on-line again. If the problem persists, check that the board baud rate corresponds to the baud rate of the devices. Turn off then turn on power to the controller.
DNET-060 | WARN | Xmit timeout: Network flooded | The traffic on the DeviceNet network is too heavy for the board to communicate with the devices. | Check that the board baud rate agrees with the baud rate of the devices. If no baud rate problem exists, turn off both the controller and the DeviceNet network power, then turn on both.
DNET-061 | WARN | No other nodes on network | All of the devices expected by the board to be on the network appear to be disconnected to the network. | Check cable connections to the board and to the devices. If a device has been disconnected, reconnect and press RESET on the teach pendant. Check that the board baud rate is the same as baud rate of the devices.
DNET-062 | WARN | Bus off due to comm errors | The board is not communicating to the network because there are too many errors. | Check that the baud rate of the board and of the devices is the same. Make sure that power is connected to the DeviceNet network. Press RESET on the teach pendant. If the problem persists, begin removing devices from the network; after each device is r
DNET-063 | PAUSE.G | Device error: Bd %d MAC %d | An error has occurred with the device at the specified board number and MAC Id. | Refer to the Cause and Remedy for the cause code (displayed directly beneath this error code on the teach pendant).
DNET-064 | WARN | Connection error | An error has occurred when attempting connection to the specified device. | Check that the baud rate of the device agrees with the board baud rate. Check that the device is properly connected to the network; make sure the device is receiving power from the network. Inspect the device definition to see that the I/O type, access
DNET-065 | WARN | Incorrect vendor Id | The vendor Id for the device, as specified in the device definition, is incorrect. | Delete the device from the Device List. Check the device documentation for the correct vendor Id. Make corrections in the device definition and add the device to the Device List.
DNET-066 | WARN | Incorrect product code | The product code for the device, as specified in the device definition, is incorrect. | Delete the device from the Device List. Check the device documentation for the correct product code. Make corrections in the device definition and add the device to the Device List.
DNET-067 | WARN | Incorrect device type | The device type for the device, as specified in the device definition, is incorrect. | Delete the device from the Device List. Check the device documentation for the correct device type. Make corrections in the device definition and add the device to the Device List.
DNET-068 | WARN | Device timeout | The connection to the specified device has timed out. | Check the device's connection to the network. Make sure the device baud rate agrees with the board baud rate. Attempt to bring the device on-line by pressing RESET on the teach pendant.
DNET-069 | PAUSE.G | Unknown error code %d | An unknown error has occurred with the specified device. | Document the events that led to the error and call your FANUC Robotics technical representative. Make sure the error code number is noted and reported.
DNET-070 | WARN | Connection allocation error | An error has occurred when attempting connection to the specified device. | Check that the baud rate of the device agrees with the board baud rate. Check that the device is properly connected to the network; make sure the device is receiving power from the network. Inspect the device definition to see that the I/O type, access
DNET-071 | PAUSE.G | Dup dbrd: Bd:%d Mbd:%s | You have two or more DeviceNet daughter boards with the same board number configuration. | Re-configure the DIP switches on your daughter boards so that you no longer have duplicates. DIP switch configuration information is found in the User's Guide to the FANUC Robotics DeviceNet Interface.
DNET-072 | WARN | Found dupl. DNet daughterboard | This cause code is posted together with DNET-071 above to allow the user to easily identify the duplicate daughter board. Please see the Cause text for DNET-071 for more information. | Please see the Remedy text for DNET-071 to fix this problem.
DNET-073 | WARN | No match on mod type look-up | The system could not find the module type corresponding to a module on the specified device. | View the module list for the device and delete or change the module in question. If this module was previously functional, cold start the controller and attempt to use this module type again. If the problem persists, perform an INIT start and re- load th
DNET-074 | PAUSE.G | Load only at ctrl start | An I/O configuration file (.IO file) containing DeviceNet configuration data was loaded at COLD START. The DeviceNet configuration data in this file is ignored. | Reload the .IO file at controlled start.
DNET-075 | WARN | arsize mism in dntkmary.copy_array
DNET-076 | WARN | $DN_DEV_DEFS array is full | There is no more room in the Defined Device List system variable. | Delete any unneeded device definitions from the Defined Device List before adding a new one.
DNET-077 | WARN | DNet I/O inactive at CTRL start | At controlled start, I/O data assigned to DeviceNet devices is not active. | This message is for informational purposes only. To make DeviceNet I/O active, COLD start the controller.
DNET-078 | WARN | No room for more devices | The system variable for storage of devices is full. | If there are devices which are off-line, delete these devices unless they are required to be kept on the Device List. After entries in the device list are freed, new devices can be added.
DNET-079 | PAUSE.G | Unknown dev type: Bd %d MAC %d | The device type used by this device is currently unknown to the system. | This error occurs during the I/O restore. Cold start the controller, add a new device definition corresponding to the specified device, then add the device to the device list.
DNET-080 | PAUSE.G | Loaded config too large | The previous I/O configuration contains too many modules, devices, or device definitions to be loaded. | Make sure you have the same memory configuration as the system on which the I/O configuration was saved.
DNET-082 | WARN | Press RESET to reconnect | This message appears when a board automatically restarts communication with a DeviceNet network, but some or all devices are not designated as autoreconnecting. Pressing RESET will attempt reconnection with these devices. | Pressing RESET will attempt reconnection with the non- communicating devices and clear this message.
DNET-083 | WARN | Board %d auto-restarted | A board which was previously in error state has automatically restarted communications with the DeviceNet network. | This message is intended for user notification only and does not indicate the presence of an error situation.
DNET-084 | PAUSE.G | Board reset failed: Bd %d | The command to reset the specified board has failed. | Refer to the Cause and Remedy for the cause code (displayed directly beneath this error code on the teach pendant).
DNET-085 | PAUSE.G | Dev reset failed: Bd %d MAC %d | The command to reset the specified device has failed. | Refer to the Cause and Remedy for the cause code (displayed directly beneath this error code on the teach pendant).
DNET-086 | PAUSE.G | Stop scan cmd failed: Bd %d | The specified board is unable to acknowledge the stop- scanning command. | Check DeviceNet connection to the board, as well as DeviceNet power to the network. If board is already in ERROR state, this error can be disregarded.
DNET-087 | PAUSE.G | Bd offline cmd failed: Bd %d | The board is not acknowledging the command to take it off- line. | Check DeviceNet connection to the board, as well as DeviceNet power to the network. If the board is already in the ERROR state, this error can be disregarded.
DNET-088 | PAUSE.G | Ignored: Bd %d MAC %d Slot %d | The system does not recognize the module type of the module being loaded. | Make sure the device definition data files are the same between the current system being loaded and the system on which the I/O configuration was saved. Contact FANUC Robotics for the correct definition files.
DNET-089 | WARN | Can't specify POLL and STROBE | The data file contains lines which specify both POLL access and STROBE access for the same device. | Contact FANUC Robotics to obtain the correct device definition files.
DNET-090 | WARN | Can't STROBE w/ num outs > 0 | The device definition file specifies a strobed-access device but the number of outputs is not equal to zero. | Contact FANUC Robotics to obtain the correct device definition files.
DNET-091 | WARN | Input size error | The number of inputs specified in the device definition for this device does not match the number expected by the scanner when it communicates with the device. | Delete the device, correct the device definition, then re-add the device to the device list.
DNET-092 | WARN | Output size error | The number of outputs specified in the device definition for this device does not match the number expected by the scanner when it communicates with the device. | Delete the device, correct the device definition, then re-add the device to the device list.
DNET-093 | WARN | Error reading vendor ID | The scanner board encountered an error while trying to read the device's vendor ID. | Check that the device baud rate matches the board baud rate. Check also the device's connection to the network.
DNET-094 | WARN | Error reading device type | The scanner board encountered an error while trying to read the device's device type. | Check that the device baud rate matches the board baud rate. Check also the device's connection to the network.
DNET-095 | WARN | Error reading product code | The scanner board encountered an error while trying to read the device's product code. | Check that the device baud rate matches the board baud rate. Check also the device's connection to the network.
DNET-096 | WARN | Error setting packet rate | The scanner board encountered an error while trying to set the communication packet rate for this device. | Check that the device baud rate matches the board baud rate. Check also the device's connection to the network. Reset the device if possible.
DNET-097 | WARN | Connection sync fault | The board was unable to achieve synchronization in the connection with the specified device. | Check that the device baud rate matches the board baud rate. Check also the device's connection to the network. Reset the device if possible.
DNET-098 | WARN | BROWSE failed | The BROWSE operation failed. | Check that the board status is ONLINE. Check that the board is not the only node.
DNET-100 | WARN | NULL cmd error ret'd by board
DNET-101 | WARN | CMD cmd error ret'd by board
DNET-102 | WARN | Invalid board MAC Id | The board's MAC Id is not between 0 and 63. | Check the Board Detail screen to see if the board's MAC Id is between 0 - 63, inclusive. If it is not, change the MAC Id to a valid value and press RESET on the teach pendant. If the MAC Id appears valid, cold start the controller. If the problem persis
DNET-103 | WARN | Invalid board baud rate | The board's baud rate is not one of: 125 KB, 250 KB, or 500 KB. | Check the Board Detail screen to see if the board's baud rate is one of the above values. If it is not, change the baud rate to a valid value and press RESET on the teach pendant. If the baud rate appears valid, cold start the controller. If the problem
DNET-104 | WARN | Duplicate MAC Id error | The specified device has the same MAC Id as another device on the network. | Check that no other devices have the same MAC Id, particularly those connected to a different master on the same network. Change the MAC Id of the offending device at both the device and on the Device List, and attempt to bring it on-line. If the problem
DNET-105 | WARN | Duplicate device error | There was an attempt to add a device to the board's device list that was a duplicate of a device already on the list. | If the desired device is already on the network and a second one is not being added, you may ignore the error. Otherwise, change the MAC Id of one of the duplicate devices.
DNET-106 | WARN | Device not found error | A device expected to be on the network was not found. | Check that the device is connected to the network. Check that the device baud rate matches the board baud rate. Reset the device if possible. Cycle power to the controller. If the problem persists, document the events that led to the error and call yo
DNET-107 | WARN | Bus offline error | The board could not perform an operation because the bus was off-line. | Press RESET on the teach pendant to attempt to bring the board on-line. If the problem persists, cycle power to the controller. If the problem continues to persist, cycle power to the DeviceNet network.
DNET-108 | WARN | Scanner active error | The board could not perform an operation because the it is actively scanning the network. | Take the board off-line and re-attempt the operation.
DNET-109 | WARN | Bus not offline error | The board could not perform an operation because the bus is not off-line. | Take the board off-line and re-attempt the operation.
DNET-110 | WARN | Error: board scanning | The board could not perform an operation because the it is actively scanning the network. | Take the board off-line and re-attempt the operation.
DNET-111 | WARN | Error: board not scanning | The board could not perform an operation because the it is not actively scanning the network. | Bring the board on-line and re-attempt the operation.
DNET-112 | WARN | Board not ready; pls. wait | An attempt to bring the board on-line was unsuccessful because the board was busy. | Wait ten seconds and re-attempt to bring the board on-line. If the problem persists, check board connection to the network, baud rate, and network power.
DNET-113 | WARN | OFFSET cmd err ret'd by board
DNET-114 | WARN | Bus fault error detected | The board has detected a fault on the DeviceNet network, and cannot communicate with devices. | Check that the baud rate of the board matches the baud rate of all devices on the network. Also, check that power is being supplied to the network. If the problem persists, cycle power to the controller, and then to the network if the problem continues.
DNET-115 | WARN | Invalid I/O connection attempt | A device does not support the requested I/O connection(s). and cannot communicate with devices. | Check the device documentation to ensure that the requested I/O connection is supported.
DNET-116 | WARN | Invalid exp. msg. buffer size
DNET-117 | WARN | Invalid strobe buffer size
DNET-118 | WARN | Invalid connect path buffer
DNET-119 | PAUSE.G | Dup. MAC Ack Fault | Ack Fault-No acknowledge received during Duplicate MAC ID sequence. | Check it the Interface is not the only node on the network. Check the baudrate of the interface and make sure it is the network baudrate. Check physical wiring of the network.
DNET-120 | WARN | Dev online err: Bd %d MAC %d | The device at the specified board number and MAC Id cannot be brought on-line. | Make sure the device is properly connected to the network. Check the device's MAC Id and baud rate configuration. Check the board's baud rate configuration on the Board Detail screen. Check the board's network connection. Cold Start the controller.
DNET-121 | WARN | Device not ready: Bd %d MAC %d | When a device has been added to a scan list, it cannot be brought online without cycling power to the controller. | Cycle power to the controller. You will then be able to bring the device online.
DNET-122 | WARN | Device error: Bd %d MAC %d | An error has occurred with the device at the specified board number and MAC Id. | Refer to the Cause and Remedy for the cause code (displayed directly beneath this error code on the teach pendant).
DNET-123 | WARN | Dev reset failed: Bd %d MAC %d | The command to reset the specified device has failed. | Refer to the Cause and Remedy for the cause code (displayed directly beneath this error code on the teach pendant).
DNET-124 | WARN | Device not autorec: Bd %d MAC %d | This message appears when a board automatically restarts communication with a DeviceNet network, but some or all devices are not designated as autoreconnecting. Pressing RESET will attempt reconnection with these devices. | Pressing RESET will attempt reconnection with the non- communicating devices and clear this message.
DNET-125 | WARN | Slave Conn. Idle: Bd %d | The slave connection of the specified board is idle The remote Master has not yet connected to the slave connection. | Make sure the remote Master is online and configured properly.
DNET-130 | PAUSE.G | Invalid parameter | An invalid parameter has been specified for a DeviceNet KAREL built-in. | Refer to the cause code to determine which parameter is invalid.
DNET-131 | WARN | Invalid board number | The specified board number is invalid. | Make sure the board number is an integer between 1 and 4, inclusive.
DNET-132 | WARN | Invalid MAC ID | The specified MAC ID is invalid. | Make sure the MAC ID is an integer between 0 and 63, inclusive.
DNET-133 | WARN | I/O Size mismatch | This indicates that there is a user device definition on the system that matches the one supplied using text-based definitions except for the I/O size. A match is indicated by name, vendor id, device type, product code and mode of operation. | This error is for display only. No action is required.
DNET-134 | WARN | Mode mismatch | The text-based device definition has matched with an existing user definition on the robot except for the mode of operation. A match is indicated by name, vendor id, device type and product code. | This error is for display only. No action is required.
DNET-135 | WARN | Analog size mismatch | There is a user defintion on the system that matches one of the entries in the text-based user definition except the size of analog input/outputs. A match is indicated by name, vendor id, product code, device type and mode of operation. | This is for display only. No action is required.
DNET-136 |  | Name does not match | Please check MD:DNDEF.DG | Please check MD:DNDEF.DG
DNET-137 | WARN | Name and Analog do not match | The text-based device definition matches one that exists on the controller, except for the name and number of analog points. Any entry that has the same vendor id, product code, device type and mode of operation is considered a perfect match. | This error is for display only. No action is required. 3.3.6 DX Alarm Code
DNET-138 |  | IDNS unsupported H/W, Bd %d | A DevicNet channel has been configured for safety. A safety DeviceNet channel requires DN4 hardware. The detected hardware is not supported for a safety channel. | Use DN4 DeviceNet hardware or disable safety on this channel.
DTBR-001 |  | host name is null string | Specified host name is null string. | Please check the 1st argument. If SR is used, please check the value.
DTBR-002 |  | RPC Call timed out | Communication with specified host took time and timeout happend. | Please make sure newtwork is working properly. If there is heavy trafic, please reduce it.
DTBR-003 |  | Connection failed | Ethernet connection to specified host failed | Please make sure newtwork is working properly. PING should always work for specified remote host
DTBR-014 |  | Bad variable or register index (%s^7) | Specified register or position register does not exist on remote host. | Please check parameter. Please check valid range of index for specified host.
DTBR-015 |  | Illegal group number(%s^7) | Specified group does not exist on remote host. | Please check parameter. Please check valid range of group number for specified host.
DX-000 | PAUSE.G | Unknown error (DX00)
DX-001 | PAUSE.G | No global variables | The Delta Tool/Frame global variables have NOT been properly loaded. | Check the application installation manual for the proper installation procedure for Delta Tool/Frame.
DX-002 | PAUSE.G | Error allocating data memory
DX-003 | PAUSE.G | No system variables | Delta Tool/Frame system variables (e.g. $DXSCH[]) not found. | Check the application installation manual for the proper installation procedure for the Delta Tool/Frame system.
DX-004 | PAUSE.G | Illegal schedule number | Invalid Delta Tool/Frame schedule number. | Check all schedule numbers used within the specified program to verify that they are within the allowable range specified for the $DXSCH[] system variable.
DX-005 | WARN | Schedule already enabled | Requested Delta Tool/Frame schedule number has already been enabled. | Use END_OFFSET or abort program to disable schedule.
DX-006 | WARN | Schedule not enabled | Try to disable a schedule which has not been enabled. | Check to see if the requested schedule has been disabled before, or whether the requested schedule has not been enabled at all.
DX-007 | PAUSE.G | Schedule not enabled | Try to apply offset to a schedule which has not been enabled. | Check to see if the requested schedule has been disabled before, or whether the requested schedule has not been enabled at all.
DX-008 | PAUSE.G | Internal error | Internal error: cannot find dxfndofs schedule. | Notify FANUC Robotics.
DX-009 | PAUSE.G | Internal error | Wrong packet was sent to INTP to signal completion of updating $DXMOR deltatool or deltaframe offset. | Notify FANUC Robotics.
DX-010 | PAUSE.G | DeltaJ DeltaT/F incompatible | Attempt to enable deltajoint with deltatool and/or deltaframe in a schedule. | Do not enable deltajoint with deltatool and/or deltaframe in a schedule.
DX-011 | PAUSE.G | DeltaT DeltaF incompatible | Attempt to enable deltatool with deltaframe in a schedule. | Do not enable deltatool with deltaframe in a schedule.
DX-012 | PAUSE.G | Specified group already enabled | The specified motion group has been already enabled by DX function. | Abort the enabled DX function before this start.
DX-013 | PAUSE.G | Invalid robot link group tracking
DX-014 | PAUSE.G | Invalid offset orientation | The calculated offset orientation of this time is out of range specified by $DXRLINK.$ortmax. | Decrease the speed of the Master robot or Check the noize on the Ethernet.
DX-015 | PAUSE.G | Invalid offset distance | The calculated offset distance of this time is out of range specified by $DXRLINK.$locmax. | Decrease the speed of the Master robot or Check the noize on the Ethernet.
DX-016 | PAUSE.G | UT is changed | UT of master robot is changed. | Don't change UT of master during robot link.
DX-040 | WARN | Notify FANUC Robotics
DX-042 | WARN | Check Memory usage and Delta Tool/Frame installation.
ELOG-000 | WARN
ELOG-001 | WARN | error parameter is losted
ELOG-002 | WARN | out buffer size is short
ELOG-003 | WARN | parameter size is long
ELOG-004 | WARN | parmeter size over packet size
ELOG-005 | WARN | parmeter size over packet size
ELOG-006 | WARN | typecode is illegal
ELOG-007 | WARN | severity not included in error
ELOG-008 | WARN
ELOG-009 | WARN | call a service man | A system error has occurred. | Perform a cold start: 1. Turn off the robot. 2. On the teach pendant, press and hold the SHIFT and RESET keys. 3. While still pressing the SHIFT and RESET keys, turn on the robot. If the error is not cleared, document the events that
ELOG-010 | WARN |  | This is the internal error code for clear error message. | NONE
ELOG-011 | WARN | Power off, if you want to recover. | A system error has occurred. A system error has occurred. | Perform a cold start: 1. Turn off the robot. 2. On the teach pendant, press and hold the SHIFT and RESET keys. 3. While still pressing the SHIFT and RESET keys, turn on the robot. If the error is not cleared, document the events that
ELOG-012 | WARN | A system error has been occurred. | A system error has occurred A system error has occurred. | Perform a cold start: 1. Turn off the robot. 2. On the teach pendant, press and hold the SHIFT and RESET keys. 3. While still pressing the SHIFT and RESET keys, turn on the robot. If the error is not cleared, document the events that
ELSE-001 | PAUSE.G | Failed to VMGTSYSV | Failed to get the pointer of a system variable. | Record error and report to hotline.
ELSE-002 | PAUSE.G | Failed to OSCONTSK with PUMN | Failed to connect with PUMN task. | Record error and report to hotline.
ELSE-003 | PAUSE.G | Failed to OSRCVPKT from LNTK | Failed to receive a packet from LNTK softpart. | Record error and report to hotline.
ELSE-004 | PAUSE.G | Failed to OSSNDPKT to PUMN | Failed to send a packet to PUMN task. | Record error and report to hotline.
ELSE-005 | PAUSE.G | Failed to OSRCVPKT from PUMN | Failed to receive a packet from PUMN task. | Record error and report to hotline.
ELSE-006 | PAUSE.G | Illegal OSRCVPKT from PUMN | Received a illigal packet from PUMN task. | Record error and report to hotline.
ELSE-007 | PAUSE.G | Failed to OSDLTPKT | Failed to delete a packet. | Record error and report to hotline.
FIG-000 | WARN | UNUSED ERROR CODE(FCT00)
FIG-001 | PAUSE.L | Receive an unkown packet
FIG-002 | PAUSE.L | Execution by inactive PXNN
FIG-003 | ABORT.L | Can't create FCT programs
FIG-004 | ABORT.L | Can't delete FCT programs
FIG-005 | ABORT.L | Can't create FCT work data
FIG-006 | PAUSE.L | Fail to execute Fig statement
FIG-010 | PAUSE.L | Parameter error | Case: Motion statment of program has not parameter | Set up parameter
FIG-011 | PAUSE.L | L1,L2 is different |  | Case: L1 and L2 is differ L2 is longer than L1 This figule don't write Change them like L1 is longer than L2
FIG-012 | PAUSE.L | Length,Width is different |  | Case: Length and Width is differ Width is longer than length This figule don't write Change them linke Length is longer than Width
FIG-013 | PAUSE.L | R is different |  | Case: R is longer than Width This figule don't write Change R and L2
FIG-014 | PAUSE.L | L1 is short |  | Case: L1 is too short BRC is differ This figule don't write Change L1 or BRC
FIG-015 | PAUSE.L | Length is short |  | Case: Length is too short BRC is differ This figule don't write Change Length or BRC
FIG-016 | PAUSE.L | L1 is long |  | Case: L1 is too long BRC is differ This figule don't write Change L1 or BRC
FIG-017 | PAUSE.L | Length is long |  | Case: Length is too long BRC is differ This figule don't write Change Length or BRC
FIG-018 | PAUSE.L | L2 is short |  | Case: L2 is too short BRC is differ This figule don't write Change L2 or BRC
FIG-019 | PAUSE.L | Width is short |  | Case: Width is too short BRC is differ This figule don't write Change Width or BRC
FIG-020 | PAUSE.L | L2 is long |  | Case: L2 is too long BRC is differ This figule don't write Change L2 or BRC
FIG-021 | PAUSE.L | Width is long |  | Case: Width is too long BRC is differ This figule don't write Change Width or BRC
FIG-022 | PAUSE.L | $FCMIN_INTR is short |  | Case: $FCMIN_INTR is too short $FCMIN_INTR is differ Change $FCMIN_INTR
FIG-023 | PAUSE.L | $FCMIN_INTR is long |  | Case: $FCMIN_INTR is too long $FCMIN_INTR is differ Change Lof
FIG-024 | PAUSE.L | BRC is short |  | Case: BRC is differ Change BRC
FIG-025 | PAUSE.L | BRC is long |  | Case: BRC is long BRC is differ Change BRC
FIG-026 | PAUSE.L | MJ is different |  | Case: MJ is longer then circuit MJ is differ Change MJ
FIG-027 | PAUSE.L | MJ is short |  | Case: MJ is short MJ is differ Change MJ
FIG-028 | PAUSE.L | Figure not write |  | Case: This figule don't write confirm each parameter
FIG-029 | WARN | Don't effective Lof |  | Case: Cutting time turn out long, in the case Piercing offset is TRUE Piercing offset don't execute
FIG-030 | PAUSE.L | Index value code is different |  | Case: This data number don't set up
FIG-031 | PAUSE.L | Speed value is different |  | Case: Change speed value
FIG-032 | WARN | Group setup is wrong |  | Case: Group setup is wrong
FIG-033 | PAUSE.L | Speed unit is different |  | Case: Speed unit don't set up Set up speed unit in data menu
FIG-034 | PAUSE.L | MJ is long |  | Case: MJ is long MJ is differ Chang MJ
FIG-035 | PAUSE.L | Diameter is long |  | Case: Diameter is too long BRC is differ This figule don't write Change Diameter or BRC
FILE-001 | WARN | Device not ready | Specified file device is not ready. | Check if the device is mounted and ready to use. Check if the device name is correct.
FILE-002 | WARN | Device is Full | Device is full. There is no more space to store data on the device. | Delete any unnecessary files or change to a new device.
FILE-003 | WARN | Device is protected | Device is protected. So, you cannot write to the device. | Release the device protection.
FILE-004 | WARN | Device not assigned | Device is not assigned to the LUN. The specified device is not recognized by the system. | System error.
FILE-005 | WARN | Device not mounted | Device is not mounted. You should mount the device before using it. | Mount the correct file device.
FILE-006 | WARN | Device is already mounted | You tried to mount the device which had been already mounted. | Mount device only once.
FILE-007 | WARN | Illegal device number | Illegal device number is used. | This is an internal error. Check the validity of the device number.
FILE-008 | WARN | Illegal device name | Device name contains an illegal character. | Check spelling and validity of device name.
FILE-009 | WARN | Illegal logical unit number | Illegal LUN is used. | This is an internal error. Check the validity of the logical unit number.
FILE-010 | WARN | Directory not found | Specified directory does not exist | Check validity of directory name.
FILE-011 | WARN | Directory full | Directory is full. You tried to create a file in the root directory which execeeded the maximum number of files allowed on the device. | Delete unnecessary files in the root directory.
FILE-012 | WARN | Directory is protected | You tried to write to a write protected directory. | Release the protection to the directory.
FILE-013 | WARN | Illegal directory name | Directory name contains an illegal character. | Check spelling of directory name.
FILE-014 | WARN | File not found | The specified file was not found. | Check that the file exists and that the file name was spelled correctly.
FILE-015 | WARN | File is protected | You tried to access a protected file. | Release the protection from file.
FILE-016 | WARN | File cannot expand
FILE-017 | WARN | File not open | You tried to access a file which is not open. | Open the file before accessing.
FILE-018 | WARN | File is already opened | You tried to create/delete/rename a file which is already opened. | Close file before such operations.
FILE-019 | WARN | File is locked | You tried to access a file which is locked. | Release the lock.
FILE-020 | WARN | Illegal file size | File size is invalid. | Change file size to be correct.
FILE-021 | WARN | End of file | End of file was detected. | This is a notification. You do not have to do anything for this warning message.
FILE-022 | WARN | Illegal file name | File name contains an illegal character. | Check spelling of file name.
FILE-023 | WARN | Illegal file number | File number is illegal. | Use a valid file number which is the ID returned from an open request.
FILE-024 | WARN | Illegal file type | File type contains an illegal character. | Check the spelling and validity of the file type.
FILE-025 | WARN | Illegal protection code | File protection code is illegal. | Check if the protection code is correct.
FILE-026 | WARN | Illegal access mode | File access mode is illegal. | Check if the access mode is correct.
FILE-027 | WARN | Illegal attribute | File attribute in the SET_ATTRIBUTE request is illegal. | Check that attribute specified is valid.
FILE-028 | WARN | Illegal data block | Data block is broken which is used in FIND_NEXT request. | You should keep the data block which is returned from the previous FIND_FIRST or FIND_NEXT request.
FILE-029 | WARN | Command is not supported | Illegal request command is specified. | Check if the request code is corect.
FILE-030 | WARN | Device lun table is full | Device management table is full. | Dismount any unnecessary devices.
FILE-031 | WARN | Illegal path name | Path name contains an illegal character. | Check if the path name is correct.
FILE-032 | WARN | Illegal parameter | Illegal parameter is detected. | Check that all parameters for the request are valid.
FILE-033 | WARN | System file buffer full | File management buffer is full. | Close unnecessary files.
FILE-034 | WARN | Illegal file position | Illegal file position is specified. | Check that the file position parameter from SEEK request is positive and not beyond the end of file.
FILE-035 | WARN | Device not formatted | You tried to access a unformatted device. | Format the device before using it.
FILE-036 | WARN | File already exist | You tried to rename a file to an already existing file name. | Change the new file name to be unique or delete the existing file.
FILE-037 | WARN | Directory not empty | You tried to remove a subdirectory which contains some files or directories. | Remove all files and directories in the subdirectory before removing subdirectory.
FILE-038 | WARN | File locked by too many tasks | There are too many lock requests to same file. | Unlock any unnecessary file lock requests.
FILE-039 | WARN | Directory already exists | You tried to create a sub-directory that already exists. | Use a unique name for new sub-directory
FILE-040 | WARN | Illegal file access mode | You tried to read from a write only opened file or tried to write to a read only opened file. | Open a file with correct access mode.
FILE-041 | WARN | File not locked | You tried to unlock file which you had not locked. | Don't unlock a file that is not locked. You can only unlock files which YOU have locked.
FILE-042 | WARN | ( this is an internal code) | None | This is not an error. System use only.
FILE-043 | WARN | Context table is full | There are too many requests in File System. File access management data table is full. | Retry request after other access finished.
FILE-044 | WARN | Not enough C-work memory | internal c-work memory is insufficient. | System error. Try a COLD start to recover c-work memory.
FILE-045 | WARN | need to set $FILE_MAXSEC | $FILE_MAXSEC has not been set and must be be set before device can be formatted. | Set variable $FILE_MAXSEC to valid value. 800 is a good default value.
FILE-046 | PAUSE.G | Memory allocation error
FILE-047 | PAUSE.G | Packet send/recieve error
FILE-048 | PAUSE.G | Internal phase error
FILE-049 | WARN | File is not standard file | A file operation has been attempted on a file which is not a standard file | Use a standard file device (e.g., FR: or RD:
FILE-050 | WARN | PChamp %s device NOT ready - device FULL | PChamp output device NOT ready or FULL | Check device OR delete old files on device
FILE-051 | WARN | NESTED kread issued | A call to kread was made while a WOULDBLOCK read was pending | Do not call kread again until the packet from the previous read has been rcvd
FILE-052 | WARN | Kread re-call with different buf_p | A call to kread was made following a WOULDBLOCK read with a different buf_p | Call kread with the same buf_p as was used in the original kread call
FILE-053 | WARN | MC Inserted | Memory Card (MC) has been inserted and properly detected by the system | Start MC access after receiving this message
FILE-054 | WARN | MC Removed | Memory Card (MC) has been removed from the system | Reinstall Memory Card if you wish to continue
FILE-055 | WARN | MC not detected | Either the Memory Card (MC) is not properly inserted or the Card that is inserted is not a Memory Card type (SRAM or Flashdisk) | Either insert a MC or exchange inserted card with a MC
FILE-056 | WARN | Modem Card Inserted | Modem Card has been inserted and properly detected by the system | Start Modem Card access after receiving this message
FILE-057 | WARN | Modem Card Removed | Modem Card has been removed from the system | Reinstall Modem Card if you wish to continue
FILE-058 | WARN | Illegal Character in Name | Name contains an illegal character. | Remove any non alpha numeric character which is not an underscore.
FILE-059 | WARN | Not enough TEMP memory for file operation | The TEMP memory is too low to complete the file operation. | Try one of the following: 1. Remove unnecessary files/programs from the system. 2. Remove unused options from the controller by reloading with fewer options. 3. Add more D-RAM to the system.
FILE-060 | WARN | Max %d,Req %d,Ac %d | Requested RD Size (Req) exceeds Max Available (Max). RD Left at Actual Size (Ac) | Adjust $FILE_MAXSEC Memory Size (Req) to less than or equal to the Max Available (Max)
FILE-061 | WARN | Requested RD Sz too big | The requested RD Size (Req)exceeds the Max Available (Max). RD Left at Actual Size (Ac). | Adjust $FILE_MAXSEC Memory Size (Req) to less than or equal to the Max Available (Max).
FILE-062 | WARN | Backup files are not correct | The backup file is not correct. | Try performing the file backup operation to another device, or use another media type.
FILE-063 | STOP | (%s) is not loaded | The indicated file is not loaded when all files are restored in Automatic Software Update function. | Check cause code for more information.
FILE-064 |  | Unspecified DOS system error:%d | An unusual File System error has occurred. This alarm should rarely occur. The number after the error text indicates: 50 -- Device was removed and replaced before flush 51 -- Driver reports that the device is not working 52 -- Trying to access a drive that wasn't initialized 53 -- Driver reports that the device is empty 54 -- Driver reports that the device is not recognized 60 -- No signature found in BPB (need to format) 61 -- No signature found in MBR 62 -- Partition requested but none at that offset 63 -- IO error reading MBR (note: MBR is first to be read on a new insert) 64 -- IO error reading BPB (block 0) 65 -- IO error reading FAT32 INFO struc (BPB extension) 70 -- Error reading a directory block through the buffer pool 71 -- Error reading a fat block through the fat buffer pool 72 -- Error writing a directory block through the buffer pool 73 -- Error writing a fat block through the fat buffer pool 74 -- Error writing info block during fat flush | Retry the operation. If the alarm consistently occurs then manually check that the files were read, written, etc. Using a personal computer check the media with a Check Disk or Error checking tool. If reporting the alarm to FANUC America Corporation, be sure to include the number that is provided.
FILE-065 |  | Internal DOS system error: %d | An unexpected internal File System error has occurred. This alarm should occur very rarely. The number after the error text indicates: 100 -- Unexpected block number encountered, use a check disk 101 -- Unexpected cluster encountered, use a check disk 102 -- A specified path that must be a directory was not. 103 -- Unexpected condition, use a check disk 110 -- Out of directory object structures 111 -- Out of directory and scratch blocks | Retry the operation. If the alarm consistently occurs then manually check that the files were read, written, etc. Using a personal computer check the media with a Check Disk or Error checking tool. If reporting the alarm to FANUC America Corporation, be sure to include the number that is provided.
FILE-066 | WARN | UD%d Ins %s %s | The USB memory stick has been inserted and properly detected by the system. | Start UDx: access after receiving this message.
FILE-067 | WARN | UD%d Removed | The USB memory stick has been removed from the system. | Reinstall the memory stick if you want to continue.
FILE-068 | WARN | UD not detected | Either the USB memory stick is not properly inserted or the stick that is inserted is not a the correct type. | Try removing and reinserting the memory stick, or try using a different one.
FILE-069 | WARN | USB hub Ins %s %s | A USB hub was inserted and properly detected by the system. | Start using the USB hub after receiving this message.
FILE-070 | WARN | USB hub Removed | A USB hub was removed. | Reinstall the USB hub if you want to continue to use it.
FILE-071 | WARN | USB vend: %04x prod: %04x | USB device details
FILE-072 | WARN | USB over current detected | The attached USB devices are drawing more than 500mA of current. | Reduce the power draw by removing some devices, or use an external power supply.
FILE-073 | WARN | USB error %d | General error
FILE-074 | WARN | USB not supported | The USB device is not supported on this hardware. | Document the events that led to the error, and call your FANUC Robotics technical representative.
FILE-075 | WARN | No media inserted or detected | The appropriate media is not inserted or properly inserted, or the media that is inserted is not of the correct type. | Insert the appropriate media, such as a USB memory stick or a memory card. Try removing and reinserting the media, or use a different one. 3.5.2 FLPY Alarm Code
FILE-076 |  | %s invalid sector size %d | The device has an invalid sector size and can not be used by the file system. | Try a different device.
FILE-077 |  | Auto backup start (%s) | Auto backup start. | None.
FILE-078 |  | Auto backup complete | Auto backup was finished. | None.
FILE-079 |  | Error Auto backup %s | Error occurred at Auto backup | Check
FILE-080 |  | Backup in progress | Auto backup in progress Auto backup | Check
FILE-081 |  | Load fail %s (%d,%d) | The named file failed to be read and loaded correctly. | Document the events that led to the error, and contact your FANUC America Corporation technical representative.
FILE-082 |  | Backup file not found: %s | This occurs with the alarm: Backup file is not correct. This alarm indicates the file or one of the files that was not found. | Find this file in an older backup or maybe on another controller and load it.
FILE-083 |  | A Backup file is empty: %s | This occurs with the alarm: Backup file is not correct. This alarm indicates the file or one of the files that was found to be empty or have a zero length. | Find this file in an older backup or maybe on another controller and load it.
FILE-084 |  | The format operation failed | The device has some problem or is worn out. | Retry the operation. If the alarm consistently occurs then try a different device. Using a personal computer check the device with a Check Disk or Error-checking tool.
FILE-085 |  | chkdsk %s | CHKDSK has determined that the file device has an error. | Contact FANUC America Corporation or FANUC Ltd. software support.
FILE-086 |  | Failed to save MC: | Failed to save MC:. | This is just message.
FILE-087 |  | Failed to save UD1: | Failed to save UD1:. | This is just message.
FILE-088 |  | Failed to save UT1: | Failed to save UT1:. | This is just message.
FILE-089 |  | USB kb Ins %s %s | USB device key board is installed and detected. | It is possible to use USB device key board.
FILE-090 |  | USB kb Removed | USB device key board is removed. | Connect the USB device key board again if you want to continue.
FILE-091 |  | USB mouse Ins %s %s | USB device mouse is installed and detected. | It is possible to use USB device mouse.
FILE-092 |  | USB mouse Removed | USB device mouse is removed. | Connect the USB device mouse again if you want to continue.
FILE-093 |  | USB ram parity | A parity error was detected in the USB controllers ram. | Document the events that led to the error, and contact your FANUC or FANUC America Corporation technical representative.
FILE-094 |  | USB ram dma %d | An error occurred with DMA transfer from or to the USB controllers RAM. It was then done without DMA. | Document the events that led to the error, and contact your FANUC or FANUC America Corporation technical representative.
FLEX-001 | WARN | Fail to get memory area | FlexTool global variables are not loaded. | Perform a controlled start and initialize motion softparts.
FLEX-002 | SERVO | Invalid selected axis(G:%d) | Invalid selected axis number | Correct selected axis number
FLPY-001 | WARN | End of directory reached | Your listing has reached the end of the directory. You do not have to do anything for this warning message. | This is a notification. You do not have to do anything for this warning message.
FLPY-002 | WARN | File already exists | The file name you are trying to create already exists on this device. | Delete the file of this name or choose a different file name.
FLPY-003 | WARN | File does not exist | The file you are trying to open does not exist on this device. | Open a file that does exist on the device.
FLPY-004 | WARN | Unsupported command | Operation is not supported on floppy disk. | Use only operations supported on floppy disk.
FLPY-005 | WARN | Disk is full | The disk file capacity has been reached. | Delete some unneeded files or use a disk with sufficient free space.
FLPY-006 | WARN | End of file reached | The end of the file was reached while reading. | Do not attempt to read beyond the end of a file.
FLPY-008 | WARN | Only one file may be opened | An attempt was made to open more than one file. | Do not attempt to open more than one file at a time.
FLPY-009 | WARN | Communications error | The protocol format was invalid. | Retry the operation.
FLPY-015 | WARN | Write protection violation | The disk has write protection enabled. | Remove write protection from the disk or use a disk that is not write protected.
FLPY-100 | WARN | Directory read error | The directory information is corrupted and unreadable. | Try another disk or reformat the disk.
FLPY-101 | WARN | Block check error | The checksum data is bad. Data is corrupted on disk and can not be read. | Try another disk, or reformat the disk
FLPY-103 | WARN | Seek error | There is a bad sector or track on the disk. | Clean the disk drive, try another disk, or reformat the disk.
FLPY-104 | WARN | Disk timeout | The drive did not respond to a command. | Check the cable to the drive and make sure drive power is on.
FLPY-105 | WARN | Write protection violation | The disk has write protection enabled. | Remove write protection from the disk or use a disk that is not write protected.
FLPY-106 | WARN | Memory Card hardware error | Memory Card hardware error is detected. | Check Memory Card I/F unit connection or battery of the card.
FLPY-107 | WARN | Not formatted card | The Memory Card is not formatted. | Format the card with UTILITY menu on FILE screen.
FORC-001 | PAUSE.G | RISC board doesn't exist | Force control board doesn't exist. | 1. Turn the controller OFF. 2. Mount the force control board.
FORC-002 | WARN | Interface board doesn't exist | Force I/O board doesn't exist. | 1. Turn the controller OFF. 2. Mount the force I/O board.
FORC-003 | PAUSE.G | Force control error (F:%d^1, E:%d^2) | The error occurred from the force control board. | Refer to the manual for the force control board.
FORC-004 | SYSTEM | Communication error | The system cannot cammunicate with the force control board. | Please check the force control board.
FORC-005 | WARN | RISC board is disabled | Force control board has been disabled because of the alarm displayed at the same time. | Refer to the remedy of the alarm displayed at the same time.
FORC-006 | WARN | Interface board is disabled | Force I/O board has been disabled because of the alarm displayed at the same time. | Refer to the remedy of the alarm displayed at the same time.
FORC-011 | PAUSE.G | Force group mismatch | The program cannot control the specified motion group. | Please check the default motion groups in the program.
FORC-012 | PAUSE.G | Time out error occurred | The system cannot start force control. | Please check the force control board.
FORC-013 | PAUSE.G | Communications error | The system cannot communicate with the force control board. | Please check the force control board.
FORC-014 | PAUSE.G | Invalid tool number | The tool number is set to 0. | Please set the correct tool number.
FORC-015 | PAUSE.G | Force sensor error exceed limit | As a result of the force sensor diagnosis the error of the force sensor exceeded the tolerance. | Replace the force sensor.
FORC-016 | WARN | Diagnosis normal end | Force sensor is normal | No action is required.
FORC-017 | PAUSE.G | Init data already set up | Initial force sensor data already setting up | If you want to change the initial force sensor data, Please change the system variable $CCS_GRP.$INIT_SW to 0.
FORC-018 | PAUSE.G | Uninitialized data | Initial force sensor data is uninitialized | Please initialize the force sensor data.
FORC-019 | PAUSE.G | Tolerance data is 0 or less | Tolerance data is uninitialized | Please set up the system variable $CCS_GRP.$INIT_TOL.
FORC-020 | PAUSE.G | Sensor error excess (S:%d E:%X) | The force sensor output data is too large. | Check the force sensor
FORC-021 | PAUSE.G | Sensor index does not exist | The force sensor which is specified by sensor index does not exist. | Please specified correct sensor index.
FORC-022 | PAUSE.G | Offset value is needed | An INSERTION instruction was executed before an OFFSET CONDITION instruction. A position register was not taught in the OFFSET PR[] instruction. | Add an OFFSET CONDITION instruction before the INSERTION instruction. Teach the position register.
FORC-023 | PAUSE.G | Force sensor error occurred | Force sensor error has occurred. | Please check the state of the force sensor.
FORC-024 | PAUSE.G | Force control error occurred | The error occurred from the force control board. The error jump is not done, because label number is 0. | Refer to the remedy of the force control alarm which occurred before this alarm.
FORC-025 | PAUSE.G | Function type is unused | Cannot execute instruction because Unused is selected. | Select appropriate function type.
FORC-026 | WARN | Init data has been set | Initial force sensor data has been set now | No action is required.
FORC-027 | PAUSE.G | Another tuning already enabled | Another tuning mode is already enabled | Remove another tuning instruction
FORC-101 | WARN | Default data is incorrect | Selected default data is not correct | Please confirm the default data of system variables
FORC-102 | WARN | Default data is not selected | The default data still has not been selected | Please select the default data at the default menu
FORC-103 | WARN | Index value is incorrect | Index value is not correct | Please enter the index value
FORC-104 | WARN | Number of array is incorrect | Number of array in selected default data is not correct | Please confirm the number of array in the default data ($CCBD_ARRAY[x,y].$BDDN or $CCID_ARRAY[x,y].$IDDN)
FORC-105 | WARN | Force group is incorrect | The force group of program has not been existed in this system | Please create this statement in this system again
FORC-106 | WARN | Mass data is out of range | The mass data which has been calculated by entering data is out of range | Please enter proper data
FORC-107 | WARN | Damper data is out of range | The damper data which has been calculated by entering data is out of range | Please enter proper data
FORC-108 | WARN | Input data is out of minimum | The input data is out of minimum range | Please enter proper data
FORC-109 | WARN | Input data is out of maximum | The input data is out of maximum range | Please enter proper data
FORC-110 | WARN | Setting data is not enough | The setting data has not been set yet | Please confirm and enter proper the data
FORC-111 | WARN | Number of array mismatch | Mismatch the number of array data between the source data and default data | Please confirm the data and enter proper the data in the default data
FORC-112 | WARN | Program data is incomplete | The force data of selected program is not complete | Please confirm the force data of selected program
FORC-113 | WARN | Specified data doesn't exist | The specified data does not exist | Please confirm and enter the proper data
FORC-114 | WARN | Converted individual difference | Because the ending condition switch is changed, the individual difference exceeds limit. | Verify the pushing depth
FORC-115 | WARN | Insert direction is changed | Modified bearing rotation axis or groove direction is set to be the same as insert direction. This is impossible in the present case. | Verify the insert direction in 'Basic Data'.
FORC-116 | WARN | Bearing rot axis is changed | Modified bearing rotation axis or groove direction is set to be the same as insert direction. This is impossible in the present case. | Verify the bearing rotation axis.
FORC-117 | WARN | Auto tuning not done | Cannot set phase match impedance rate because auto impedance tuning is not finished. | Do auto tuning and set phase match impedance rate again
FORC-118 | WARN | Groove direction is changed | Modified insert direction is the same as groove direction. For this case, it cannot be realistically. | Verify the groove direction.
FORC-130 | PAUSE.G | Illegal insert data index | Software internal error. | Contact FANUC Robotics to report the error.
FORC-151 | PAUSE.G | F/S SLDM non response error (F:%d^1) | Communication with the I/O board failed. | 1. Move the robot to a safe pose. 2. Turn the controller OFF, then ON again. If this alarm occurs again, go to the next step. 3. Remove the source of the noise in the sensor system. Turn the controller OFF, then ON again. If this alarm occurs aga
FORC-152 | PAUSE.G | F/S SCL2 slave error (F:%d^1) | Communication with the I/O board failed. | 1. Move the robot to a safe pose. 2. Turn the controller OFF, then ON again. If this alarm occurs again, go to the next step. 3. Remove any sources of noise in the sensor system. Turn the controller OFF, then ON again. If this alarm occurs again,
FORC-153 | PAUSE.G | F/S SLC2 frmaing error (F:%d^1) | Communication with the I/O board failed. | 1. Move the robot to a safe pose. 2. Turn the controller OFF, then ON again. If this alarm occurs again, go to the next step. 3. Remove any sources of noise in the sensor system. Turn the controller OFF, then ON again. If this alarm occurs again,
FORC-154 | PAUSE.G | F/S SLC2 internal parity error (F:%d^1) | A parity error occurred on the interface board. | 1. Move the robot to a safe pose. 2. Turn the controller OFF, then ON again. If this alarm occurs again, go to the next step. 3. Replace the I/O board.
FORC-155 | PAUSE.G | F/S SLC2 external parity error (F:%d^1) | A parity error occurred on the interface board. | 1. Move the robot to a safe pose. 2. Turn the controller OFF, then ON again. If this alarm occurs again, go to the next step. 3. Replace the I/O board.
FORC-156 | PAUSE.G | F/S head data request error (F:%d^1) | The data request from the I/O board to the sensor head failed. | 1. Move the robot to a safe pose. 2. Turn the controller OFF, then ON again. If this alarm occurs again, go to the next step. 3. Remove any sources of noise in the sensor system. Turn the controller OFF, then ON again. If this alarm occurs again,
FORC-157 | PAUSE.G | F/S force data calc. overflow (F:%d^1) | Software internal error. | 1. Move the robot to a safe pose. 2. Turn the controller OFF, then ON again. If this alarm occurs again, go to the next step. 3. Replace the I/O board.
FORC-158 | PAUSE.G | F/S gauge data overflow (F:%d^1) | An output error occurred from the sensor head. | 1. Move the robot to a safe pose. 2. Turn the controller OFF, then ON again. If this alarm occurs again, go to the next step. 3. Replace the sensor head.
FORC-159 | PAUSE.G | F/S sensor limit overflow (F:%d^1) | An excessive load was put on the sensor head. | 1. Make sure that the value of 'Insert Force' in 'Basic Data' is not too large. If not, go to the next step. 2. Bad impedance parameters can cause vibration during force control. Increase the Mass value in the impedance parameters.
FORC-160 | PAUSE.G | F/S cable is cut (F:%d^1) | Cable is cut. | Re-connect or replace the cable.
FORC-161 | PAUSE.G | F/S timeout error (F:%d^1) | The force control board or the R-J3 main control board has failed. | 1. Turn the controller OFF, then ON again. If this alarm occurs again, go to the next step. 2. Replace the force control board. If this alarm occurs again, go to the next step. 3. Replace the R- J3 main board.
FORC-162 | PAUSE.G | F/S temperature data overflow (F:%d^1) | Temperature output error occurred in the sensor head. | 1. Move the robot to a safe pose. 2. Turn the controller OFF, then ON again. If this alarm occurs again, go to the next step. 3. Replace the sensor head.
FORC-163 | PAUSE.G | F/S watch dog error (F:%d^1) | Watchdog error occurred on the I/O board. | 1. Move the robot to a safe pose. 2. Turn the controller OFF, then ON again. If this alarm occurs again, go to the next step. 3. Remove any sources of noise in the sensor system. Turn the controller OFF, then ON again. If this alarm occurs again,
FORC-164 | PAUSE.G | F/S temp. lower limit error (F:%d^1) | The temperature measured at the sensor head is too low. | 1. Check the temperature around the sensor head. If it is not low, go to the next step. 2. Check the sensor cable connectivity. Check also for cut lines. If there is nothing wrong, go to the next step. 3. Replace the I/O board. If this alarm occurs
FORC-165 | PAUSE.G | F/S temp. upper limit error (F:%d^1) | The temperature measured at the sensor head is too high. | 1. Check the temperature around the sensor head. If it is not high, go to the next step. 2. Check the sensor cable connectivity. Check also for cut lines. If there is nothing wrong, go to the next step. 3. Replace the I/O board. If this alarm occurs
FORC-167 | SYSTEM | SCRDY set error (F:%d^1) | internal error | Contact the FANUC service center and report the error status.
FORC-168 | SYSTEM | HCRDY set error (F:%d^1) | internal error | Contact the FANUC service center and report the error status.
FORC-169 | SYSTEM | SCRDY reset error (F:%d^1) | internal error | Contact the FANUC service center and report the error status.
FORC-170 | SYSTEM | HCRDY reset error (F:%d^1) | internal error | Contact the FANUC service center and report the error status.
FORC-171 | PAUSE.G | F/S output data frozen (F:%d^1) | The output data from the sensor head is frozen (unchanging). | 1. Check the force sensor output data on TP (Force sensor status screen). The value must vary slightly over time due to sensor background noise. If the value is constant, it is frozen; go to the next step. 2. Check the sensor cable connectivity.
FORC-172 | PAUSE.G | F/S communication error (F:%d^1) | Communication failed between the sensor head and the I/O board. | 1. Move the robot to a safe pose. 2. Turn the controller OFF, then ON again. If this alarm occurs again, go to the next step. 3. Remove any sources of noise in the sensor system. Turn the controller OFF, then ON again. If this alarm occurs again,
FORC-173 | PAUSE.G | F/S external error (F:%d^1) | Error(s) occurred on the I/O board. | Refer to the remedy of the alarm displayed at the same time.
FORC-175 | PAUSE.G | F/S force differential limit (F:%d^1) | The differential value of the force during force control is too large. | 1. Gradually increase the values of the 'Mass' and 'Damper' impedance parameters. 2. Decerase the value of 'Insert Force' or 'Pushing Force' in Basic Data.
FORC-176 | PAUSE.G | F/S shard memory parity error (F:%d^1) | A parity error occurred on the interface board. | 1. Move the robot to a safe pose. 2. Turn the controller OFF, then ON again. If this alarm occurs again, go to the next step. 3. Replace the I/O board.
FORC-177 | PAUSE.G | F/S local memory parity error (F:%d^1) | A parity error occurred on the interface board. | 1. Move the robot to a safe pose. 2. Turn the controller OFF, then ON again. If this alarm occurs again, go to the next step. 3. Replace the I/O board.
FORC-178 | WARN | F/S SLC2 slave data error (F:%d^1) | internal error | Contact the FANUC service center and report the error status.
FORC-179 | WARN | F/S SLC2 slave comm. error (F:%d^1) | internal error | Contact the FANUC service center and report the error status.
FORC-180 | PAUSE.G | F/S ITP counter error (F:%d^1) | Communication failed between the force sensor board and the I/O board. | 1. Move the robot to a safe pose. 2. Turn the controller OFF, then ON again. If this alarm occurs again, go to the next step. 3. Check the sensor cable connectivity. Check also for cut lines. If there is nothing wrong, go to the next step. 4. Replac
FORC-199 | PAUSE.G | Single singularity error (F:%d^1) | The axis has approached a singularity point during force control. | There are two possible robot poses which cause this alarm: 1. The angle of J5 is 0 degrees. 2. The sum of the angles of J3 and J5 is 90 degrees. Be sure to avoid approaching these states during force control.
FORC-201 | PAUSE.G | Complex singularity error (F:%d^1) | The robot has approached a singularity due to the positions of J1 and J6 during force control. | Force control must not be executed while J6 is directly above J1 (the robot base).
FORC-203 | PAUSE.G | Joint axis limit error (F:%d^1) | One or more joint(s) has approached its stroke limit. | Force control must not be executed near a joint limit.
FORC-205 | PAUSE.G | Cool down fail in pause (F:%d^1) | internal error | Contact the FANUC service center and report the error status.
FORC-206 | PAUSE.G | Pos. error limit at Hot Start (F:%d^1) | internal error | Contact the FANUC service center and report the error status.
FORC-207 | PAUSE.G | Force error limit at Hot Start (F:%d^1) | internal error | Contact the FANUC service center and report the error status.
FORC-208 | PAUSE.G | Hot Start after pause error (F:%d^1) | internal error | Contact the FANUC service center and report the error status.
FORC-209 | PAUSE.G | Jacobian matrix singurality (F:%d^1) | Software internal error. | 1. Change the position and orientation of the robot. If this alarm occurs again, go to the next step. 2. Replace the force control board.
FORC-211 | SERVO | Servo error occurred (F:%d^1) | A servo error occurred. | Refer to the remedy of the alarm displayed at the same time.
FORC-215 | PAUSE.G | Force calc. timeout error (F:%d^1) | Software internal error. | 1. Turn the controller OFF, then ON again. If this alarm occurs again, go to the next step. 2. Replace the force control board. If this alarm occurs again, go to the next step. 3. Replace the R- J3 main board.
FORC-223 | PAUSE.G | Ilegal end force control (F:%d^1) | Software internal error | Contact the FANUC service center and report the error status.
FORC-224 | PAUSE.G | Not detect the touch (F:%d^1) | Software internal error | Contact the FANUC service center and report the error status.
FORC-225 | PAUSE.G | Not move specified distance (F:%d^1) | Software internal error | Contact the FANUC service center and report the error status.
FORC-226 | PAUSE.G | Tool correction calc. error (F:%d^1) | Software internal error | Contact the FANUC service center and report the error status.
FORC-227 | PAUSE.G | Unknown status from orbit func (F:%d^1) | Software internal error | Contact the FANUC service center and report the error status.
FORC-228 | PAUSE.G | Unknown status from sub func (F:%d^1) | Software internal error | Contact the FANUC service center and report the error status.
FORC-263 | PAUSE.G | Approach timeout error (F:%d^1) | The robot did not contact the work surface during a required time period. | 1. Check the distance betweent the approach position and contact position - 5 mm or less is appropriate. 2. Make the value of 'Approach Velocity' in Basic Data larger.
FORC-264 | PAUSE.G | Insertion timeout error (F:%d^1) | Insertion did not complete during the required time. | 1. The orientation of the robot might have changed too much during the force control. If so, correct the approach position. 2. The clearance between the object and work area might be too small. 3. The 'Insert Velocity' in Basic Data might be too small.
FORC-265 | PAUSE.G | Angle change limit error (F:%d^1) | The orientation change during the insertion exceeded the limit value. | 1. Check that the orientation of the insertion task is correct. 2. Check that 'Change MAX Limit' in Basic Data is not too small.
FORC-266 | PAUSE.G | Returning approach pos. failed (F:%d^1) | Software internal error | Contact the FANUC service center and report the error status.
FORC-267 | PAUSE.G | Retry count exceeds limits (F:%d^1) | Software internal error | Contact the FANUC service center and report the error status.
FORC-268 | PAUSE.G | Approach position error (F:%d^1) | Software internal error | Contact the FANUC service center and report the error status.
FORC-269 | PAUSE.G | Insert direction error (F:%d^1) | The insertion direction acquired by the end condition acquisition is wrong. | Execute the end condition acquisition again.
FORC-270 | PAUSE.G | Insert length error (F:%d^1) | The insertion length acquired by the end condition acquisition is wrong. | Execute the end condition acquisition again.
FORC-271 | PAUSE.G | Invalid teaching (F:%d^1) | The sign of the force command during torque error acquisition is different from the one during force control. | Reverse the sign of 'Insert Force' in Basic Data, or execute the torque error acquisition again.
FORC-272 | PAUSE.G | Invalid torque data is set (F:%d^1) | Software internal error | Contact the FANUC service center and report the error status.
FORC-273 | PAUSE.G | Setting end cond. failed (F:%d^1) | Software internal error | Contact the FANUC service center and report the error status.
FORC-275 | PAUSE.G | Phase matching timeout (F:%d^1) | Insertion time exceeded the upper limit during the phase match insertion. | 1. Increase the value of 'Phase Match Rot Vel' in Basic Data. 2. Increase the value of 'Phase Match Torque' in Performance Data. 3. Phase match insertion works well in a range of about 20 degrees. Make sure that the phases of the workpiece and the obje
FORC-276 | PAUSE.G | Recovering timeout (F:%d^1) | software internal error | Contact the FANUC service center and report the error status.
FORC-277 | PAUSE.G | Approach angle limit (F:%d^1) | software internal error | Contact the FANUC service center and report the error status.
FORC-278 | PAUSE.G | Overrun error (F:%d^1) | The object was inserted further than the specified length. | 1. Check that the distance between the approach point and the Insertion finishing point is appropriate. 2. Check that the value of 'Insert Depth (Design)' in Basic Data is appropriate. 3. Increase the value of 'Individual Diff.(+)' in Basic Data.
FORC-301 | SYSTEM | Illegal physical ITP (F:%d^1) | Software internal error. | Contact FANUC or FANUC Robotics and report the error status.
FORC-302 | SYSTEM | Illegal logical ITP (F:%d^1) | Software internal error. | Contact FANUC or FANUC Robotics and report the error status.
FORC-303 | SYSTEM | Illegal axis module number (F:%d^1) | Software internal error. | Contact FANUC or FANUC Robotics and report the error status.
FORC-304 | SYSTEM | Illegal axis number (F:%d^1) | Software internal error. | Contact FANUC or FANUC Robotics and report the error status.
FORC-305 | SYSTEM | Illegal axis order (F:%d^1) | Software internal error. | Contact FANUC or FANUC Robotics and report the error status.
FORC-316 | SYSTEM | Illegal F/C axis number (F:%d^1) | Software internal error. | Contact FANUC or FANUC Robotics and report the error status.
FORC-317 | SYSTEM | Illegal mech. parameter (F:%d^1) | Software internal error. | Contact the FANUC service center and report the error status.
FORC-318 | SYSTEM | Illegal DH parameter (F:%d^1) | Software internal error. | Contact the FANUC service center and report the error status.
FORC-319 | SYSTEM | Illegal motor parameter (F:%d^1) | Software internal error. | Contact the FANUC service center and report the error status.
FORC-320 | PAUSE.G | Unfinished master (F:%d^1) | Robot is not mastered yet. | Master the robot, then turn the controller OFF, then ON again.
FORC-321 | SYSTEM | Unfinished quick master (F:%d^1) | Robot is not mastered yet. | Master the robot, then turn the controller OFF then ON again.
FORC-322 | SYSTEM | Unknown master type (F:%d^1) | Robot is not mastered yet. | Master the robot, then turn the controller OFF then ON again.
FORC-323 | SYSTEM | Illegal limit data (F:%d^1) | Software internal error | Contact the FANUC service center and report the error status.
FORC-324 | SYSTEM | Illegal joint singular (F:%d^1) | Bad values for the system variables $CCI_GRP.$SJSW[] and/or $CCI_GRP.$SJSE[]. | Default values are: $CCI_GRP.$SJSW[1],[2],[4],[6] = 0, $SJSW[3],[5] = 5 $CCI_GRP.$SJSE[1],[2],[4],[6] = 0, $SJSE[3],[5] = 3 Set the above values, then turn the controller OFF, then ON again.
FORC-325 | SYSTEM | Illegal F/S coord. system (F:%d^1) | Software internal error | Contact the FANUC service center and report the error status.
FORC-326 | SYSTEM | Illegal F/S range (F:%d^1) | Bad values for the system variables $CCS_GRP.$RANGE_F[] and/or $CCS_GRP.$RANGE_T[]. | Default values are: $CCS_GRP.$RANGE_F[1],[2],[3] = 40 $CCS_GRP[1].$RANGE_T[1],[2],[3] = 400 Set the above values, then turn the controller OFF, then ON again.
FORC-327 | SYSTEM | Illegal F/C motion group (F:%d^1) | Software internal error | Contact the FANUC service center and report the error status.
FORC-328 | SYSTEM | Illegal F/C motion group order (F:%d^1) | Software internal error | Contact the FANUC service center and report the error status.
FORC-329 | SYSTEM | Timer variable init. error (F:%d^1) | Software internal error | Contact the FANUC service center and report the error status.
FORC-380 | PAUSE.G | Program copy failed(ROM->RAM) (F:%d^1) | Interface board initialization failed. | 1. Turn the controller OFF, then ON again. If this alarm occurs again, go to the next step. 2. Replace the EPROM. If this alarm occurs again, go to the next step. 3. Replace the interface board.
FORC-381 | PAUSE.G | F/S SLC2 error(STATERR) (F:%d^1) | Interface board initialization failed. | 1. Turn the controller OFF, then ON again. If this alarm occurs again, go to the next step. 2. Replace the interface board.
FORC-382 | PAUSE.G | F/S SLC2 error(BITERR) (F:%d^1) | Interface board initialization failed. | 1. Turn the controller OFF, then ON again. If this alarm occurs again, go to the next step. 2. Replace the interface board.
FORC-412 | PAUSE.G | Unestablished F/C data (F:%d^1) | Software internal error | Contact the FANUC service center and report the error status.
FORC-413 | PAUSE.G | Established F/C data at hot start (F:%d^1) | Software internal error | Contact the FANUC service center and report the error status.
FORC-414 | PAUSE.G | Illegal basic data array num. (F:%d^1) | Software internal error | Contact the FANUC service center and report the error status.
FORC-415 | PAUSE.G | Illegal Insert data array num. (F:%d^1) | Software internal error | Contact the FANUC service center and report the error status.
FORC-416 | PAUSE.G | Unknown F/C mode (F:%d^1) | Software internal error | Contact the FANUC service center and report the error status.
FORC-444 | PAUSE.G | Illegal user frame(B/D) (F:%d^1) | Software internal error | Contact the FANUC service center and report the error status.
FORC-445 | PAUSE.G | Illegal tool frame(B/D) (F:%d^1) | Software internal error | Contact the FANUC service center and report the error status.
FORC-446 | PAUSE.G | Too much B/D number (F:%d^1) | Software internal error | Contact the FANUC service center and report the error status.
FORC-447 | PAUSE.G | Illegal B/D (F:%d^1) | Software internal error | Contact the FANUC service center and report the error status.
FORC-448 | PAUSE.G | Exchange impedance data failed (F:%d^1) | Software internal error | Contact the FANUC service center and report the error status.
FORC-449 | PAUSE.G | Exchange frequency failed (F:%d^1) | Software internal error. | 1. Turn the controller OFF, then ON again. If this alarm occurs again, go to the next step. 2. Replace the interface board.
FORC-450 | PAUSE.G | Unknown F/C type (F:%d^1) | Software internal error. | Contact the FANUC service center and report the error status.
FORC-451 | PAUSE.G | Unknown initializing status (F:%d^1) | Software internal error. | Contact the FANUC service center and report the error status.
FORC-452 | PAUSE.G | Illegal cool down rate (F:%d^1) | Settling rate is out of range. | The value of 'Settling Rate' in Performance Data must be between 0 and 100.
FORC-453 | PAUSE.G | Illegal tool weight get time (F:%d^1) | Software internal error. | Contact FANUC or FANUC Robotics and report the error status.
FORC-454 | PAUSE.G | Tool weight is uninit (F:%d^1) | Software internal error. | Contact the FANUC service center and report the error status.
FORC-455 | PAUSE.G | Illegal tool weight (F:%d^1) | Software internal error. | Contact the FANUC service center and report the error status.
FORC-476 | PAUSE.G | Illegal I/D number (F:%d^1) | Software internal error. | Contact the FANUC service center and report the error status.
FORC-477 | PAUSE.G | Illegal I/D (F:%d^1) | Software internal error. | Contact the FANUC service center and report the error status.
FORC-478 | PAUSE.G | Illegal vision tool comp. data (F:%d^1) | Software internal error. | Contact the FANUC service center and report the error status.
FORC-479 | PAUSE.G | Illegal vision user comp. data (F:%d^1) | Vision compensated user frame is wrong. | Re-acquire the offset data with vision.
FORC-480 | PAUSE.G | Unknown insertion mode (F:%d^1) | Software internal error. | Contact the FANUC service center and report the error status.
FORC-481 | PAUSE.G | Illegal insertion direction (F:%d^1) | Software internal error. | Contact FANUC or FANUC Robotics and report the error status.
FORC-482 | PAUSE.G | Illegal end condition(approach) (F:%d^1) | Software internal error. | Contact the FANUC service center and report the error status.
FORC-483 | PAUSE.G | Illegal retry number (F:%d^1) | Software internal error. | Contact the FANUC service center and report the error status.
FORC-484 | PAUSE.G | Illegal insertion force (F:%d^1) | The value of 'Insert Force' is smaller than the lower limit (absolute value 0.5 kgf). | Make the absolute value of 'Insert Force' in Basic Data larger than 0.5 kgf.
FORC-485 | PAUSE.G | Setting torque error failed (F:%d^1) | Failed to acquire torque error data. | 1. Make sure that the distance between the approach position and the contact position is not too long. (5 mm is appropriate.) 2. Increase the value of 'Approach Velocity' in Basic Data.
FORC-486 | PAUSE.G | Setting end cond. failed(TEACH) (F:%d^1) | Software internal error. | Contact the FANUC service center and report the error status.
FORC-487 | PAUSE.G | Setting end cond. failed(USE) (F:%d^1) | Insertion direction acquired by the end condition acquisition is wrong. | Execute the end condition acquisition again.
FORC-488 | PAUSE.G | Display graph data on debug console (F:%d^1) | Display graph data on debug console | No action is required.
FORC-489 | PAUSE.G | Illegal pushing depth (F:%d^1) | The value of 'Individual Diff (-)' is Basic Data is less than zero or larger than the value of 'Insert Depth (Design)' in Basic Data. | Make the value of 'Individual Diff (-)' positive and smaller than the value of 'Insert Depth (Design)'.
FORC-490 | PAUSE.G | Illegal rotation angle max (F:%d^1) | Software internal error. | Contact FANUC or FANUC Robotics and report the error status.
FORC-491 | PAUSE.G | Illegal decelerate time (F:%d^1) | Software internal error. | Contact FANUC or FANUC Robotics and report the error status.
FORC-492 | PAUSE.G | Illegal decel depth rate (F:%d^1) | Software internal error. | Contact FANUC or FANUC Robotics and report the error status.
FORC-493 | PAUSE.G | Illegal rotation direction (F:%d^1) | Software internal error. | Contact FANUC or FANUC Robotics and report the error status.
FORC-494 | PAUSE.G | Illegal initial Fd (F:%d^1) | The sign of 'Initial Insert Force' in Performance Data is different from the sign of 'Insert Force'. | Make the sign of 'Initial Insert Force' in Performance Data the same as the sign of 'Insert Force'.
FORC-495 | PAUSE.G | Illegal velocity adjust gain (F:%d^1) | The value of 'Velocity Adjust Gain' in Performance Data is illegal. | 'Velocity Adjust Gain' must be between 0 and 3.
FORC-496 | PAUSE.G | Illegal starting rate (F:%d^1) | The value of 'Starting Rate' in Performance Data is illegal. | 'Starting Rate' must be larger than 12.5.
FORC-497 | PAUSE.G | Illegal ending rate (F:%d^1) | The value of 'Ending Rate' in Performance Data is illegal. | 'Ending Rate' must be smaller than 95.
FORC-498 | PAUSE.G | Illegal approach length (F:%d^1) | Software internal error. | Contact the FANUC service center and report the error status.
FORC-499 | PAUSE.G | Illegal approach modify time (F:%d^1) | Software internal error. | Contact the FANUC service center and report the error status.
FORC-500 | PAUSE.G | Illegal reduction ratio (F:%d^1) | Software internal error. | Contact FANUC or FANUC Robotics and report the error status.
FORC-501 | PAUSE.G | Illegal velocity adjust switch (F:%d^1) | Software internal error. | Contact the FANUC service center and report the error status.
FORC-502 | PAUSE.G | Illegal overrun length (F:%d^1) | The value of 'Individual Diff. (+)' in Basic Data is illegal. | 'Individual Diff. (+)' must be between 0 and 10000.
FORC-508 | PAUSE.G | AIT X direction environment NG (F:%d^1) | An environmental characteristic in the X direction could not be acquired in the impedance parameters auto tuning. | Modify the force control parameters in the following order; then execute the impedance parameters auto tuning again. 1. The impedance change for the environmental characteristic acquisition might be too rough. Increase the system variable $CCSCH_GRP
FORC-509 | PAUSE.G | AIT Y direction environment NG (F:%d^1) | An environmental characteristic in the Y direction could not be acquired in the impedance parameters auto tuning. | Modify the force control parameters in the following order; then execute the impedance parameters auto tuning again. 1. The impedance change for the environmental characteristic acquisition might be too rough. Increase the system variable $CCSCH_GRP
FORC-510 | PAUSE.G | AIT Z direction environment NG (F:%d^1) | An environmental characteristic in the Z direction could not be acquired in the impedance parameters auto tuning. | execute the impedance parameters auto tuning again. 1. The impedance change for the environmental characteristic acquisition might be too rough. Increase the system variable $CCSCH_GRPxx[i].$TD.$NUM_KEI[1]. [The schedule number is calculated as (
FORC-511 | PAUSE.G | AIT W direction environment NG (F:%d^1) | An environmental characteristic in the W direction could not be acquired in the impedance parameters auto tuning. | Modify the force control parameters in the following order; then execute the impedance parameters auto tuning again. 1. The impedance change for the environmental characteristic acquisition might be too rough. Increase the system variable $CCSCH_GRP
FORC-512 | PAUSE.G | AIT P direction environment NG (F:%d^1) | An environmental characteristic in the P direction could not be acquired in the impedance parameters auto tuning. | Modify the force control parameters in the following order; then execute the impedance parameters auto tuning again. 1. The impedance change for the environmental characteristic acquisition might be too rough. Increase the system variable $CCSCH_GRP
FORC-513 | PAUSE.G | AIT R direction environment NG (F:%d^1) | An environmental characteristic in the R direction could not be acquired in the impedance parameters auto tuning. | Modify the force control parameters in the following order; then execute the impedance parameters auto tuning again. 1. The impedance change for the environmental characteristic acquisition might be too rough. Increase the system variable $CCSCH_GRP
FORC-514 | PAUSE.G | AIT X direction unstable (F:%d^1) | The force in the X direction became excessive while acquiring an environmental characteristic in the impedance parameters auto tuning. | Correct the errors in the following order; then execute the impedance parameters auto tuning again. 1. Execessive force was generated during the auto tuning. Stop any vibration sources that are near the robot. 2. The desired force might be too small. I
FORC-515 | PAUSE.G | AIT Y direction unstable (F:%d^1) | The force in the Y direction became excessive while acquiring an environmental characteristic in the impedance parameters auto tuning. | Correct the errors in the following order; then execute the impedance parameters auto tuning again. 1. Execessive force was generated during the auto tuning. Stop any vibration sources that are near the robot. 2. The desired force might be too small. I
FORC-516 | PAUSE.G | AIT Z direction unstable (F:%d^1) | The force in the Z direction became excessive while acquiring an environmental characteristic in the impedance parameters auto tuning. | Correct the errors in the following order; then execute the impedance parameters auto tuning again. 1. Execessive force was generated during the auto tuning. Stop any vibration sources that are near the robot. 2. The desired force might be too small. I
FORC-517 | PAUSE.G | AIT W direction unstable (F:%d^1) | The force in the W direction became excessive while acquiring an environmental characteristic in the impedance parameters auto tuning. | Correct the errors in the following order; then execute the impedance parameters auto tuning again. 1. Execessive force was generated during the auto tuning. Stop any vibration sources that are near the robot. 2. The desired force might be too small. I
FORC-518 | PAUSE.G | AIT P direction unstable (F:%d^1) | The force in the P direction became excessive while acquiring an environmental characteristic in the impedance parameters auto tuning. | Correct the errors in the following order; then execute the impedance parameters auto tuning again. 1. Execessive force was generated during the auto tuning. Stop any vibration sources that are near the robot. 2. The desired force might be too small. I
FORC-519 | PAUSE.G | AIT R direction unstable (F:%d^1) | The force in the R direction became excessive while acquiring an environmental characteristic in the impedance parameters auto tuning. | Correct the errors in the following order; then execute the impedance parameters auto tuning again. 1. Execessive force was generated during the auto tuning. Stop any vibration sources that are near the robot. 2. The desired force might be too small. I
FORC-520 | PAUSE.G | AIT all switch OFF (F:%d^1) | Force control is disabled in all directions during the impedance parameters auto tuning. | If the prepared default data for the application is used, this error should not occur. Try to copy the default data corresponding to the application into the schedule data.
FORC-521 | PAUSE.G | AIT X direction fail (F:%d^1) | Impedance parameters auto tuning in the X direction did not complete. | Correct the errors in the following order; then execute the impedance parameters auto tuning again. 1. Stop any vibration sources that are near the robot. 2. The desired force might be too small. Increase the desired force.
FORC-522 | PAUSE.G | AIT Y direction fail (F:%d^1) | Impedance parameters auto tuning in the Y direction did not complete. | Correct the errors in the following order; then execute the impedance parameters auto tuning again. 1. Stop any vibration sources that are near the robot. 2. The desired force might be too small. Increase the desired force.
FORC-523 | PAUSE.G | AIT Z direction fail (F:%d^1) | Impedance parameters auto tuning in the Z direction did not complete. | Correct the errors in the following order; then execute the impedance parameters auto tuning again. 1. Stop any vibration sources that are near the robot. 2. The desired force might be too small. Increase the desired force.
FORC-524 | PAUSE.G | AIT W direction fail (F:%d^1) | Impedance parameters auto tuning in the W direction did not complete. | Correct the errors in the following order; then execute the impedance parameters auto tuning again. 1. Stop any vibration sources that are near the robot. 2. The desired force might be too small. Increase the desired force.
FORC-525 | PAUSE.G | AIT P direction fail (F:%d^1) | Impedance parameters auto tuning in the P direction did not complete. | Correct the errors in the following order; then execute the impedance parameters auto tuning again. 1. Stop any vibration sources that are near the robot. 2. The desired force might be too small. Increase the desired force.
FORC-526 | PAUSE.G | AIT R direction fail (F:%d^1) | Impedance parameters auto tuning in the R direction did not complete. | Correct the errors in the following order; then execute the impedance parameters auto tuning again. 1. Stop any vibration sources that are near the robot. 2. The desired force might be too small. Increase the desired force.
FORC-527 | PAUSE.G | AIT system error (F:%d^1) | Software internal error. | Contact FANUC or FANUC Robotics and report the error status.
FORC-528 | PAUSE.G | AIT system error (F:%d^1) | Software internal error. | Contact FANUC or FANUC Robotics and report the error status.
FORC-529 | PAUSE.G | AIT system error (F:%d^1) | Software internal error. | Contact FANUC or FANUC Robotics and report the error status.
FORC-530 | PAUSE.G | AIT system error (F:%d^1) | Software internal error. | Contact FANUC or FANUC Robotics and report the error status.
FORC-531 | PAUSE.G | AIT system error (F:%d^1) | Software internal error. | Contact FANUC or FANUC Robotics and report the error status.
FORC-532 | PAUSE.G | AIT system error (F:%d^1) | Software internal error. | Contact FANUC or FANUC Robotics and report the error status.
FORC-533 | PAUSE.G | AIT system error (F:%d^1) | Software internal error. | Contact FANUC or FANUC Robotics and report the error status.
FORC-534 | PAUSE.G | AIT system error (F:%d^1) | Software internal error. | Contact FANUC or FANUC Robotics and report the error status.
FORC-535 | PAUSE.G | AIT system error (F:%d^1) | Software internal error. | Contact FANUC or FANUC Robotics and report the error status.
FORC-536 | PAUSE.G | AIT system error (F:%d^1) | Software internal error. | Contact FANUC or FANUC Robotics and report the error status.
FORC-537 | PAUSE.G | AIT system error (F:%d^1) | Software internal error. | Contact FANUC or FANUC Robotics and report the error status.
FORC-538 | PAUSE.G | AIT system error (F:%d^1) | Software internal error. | Contact FANUC or FANUC Robotics and report the error status.
FORC-539 | PAUSE.G | AIT system error (F:%d^1) | Software internal error. | Contact FANUC or FANUC Robotics and report the error status.
FORC-540 | PAUSE.G | AIT system error (F:%d^1) | Software internal error. | Contact FANUC or FANUC Robotics and report the error status.
FORC-541 | PAUSE.G | AIT system error (F:%d^1) | Software internal error. | Contact FANUC or FANUC Robotics and report the error status.
FORC-542 | PAUSE.G | Rotate angle limit (F:%d^1) | The rotation angle exceeded the upper limit during the phase match insertion. | 1. Increase the value of 'Phase Match Push F' in Basic Data. 2. Make sure that the clearance between the workpiece and the object is not too small.
FORC-543 | PAUSE.G | AIT system error (F:%d^1) | Software internal error. | Contact FANUC or FANUC Robotics and report the error status.
FRCE-001 | WARN | Sensor board doesn't exist | Force control board doesn't exist. | 1. Turn the controller OFF. 2. Mount the force control board.
FRCE-002 | WARN | Sensor board doesn't exist 2 | Force controlboard doesn't exist. | 1. Turn the controller OFF. 2. Mount the force control board.
FRCE-003 |  | Force control error (F:%d^1, E:%d^2) | The error occurred from the force control board. | Refer to the manual for the force control board.
FRCE-004 | SYSTEM | Communication error | The system cannot cammunicate with the force control board. | Please check the force control board.
FRCE-005 | WARN | Sensor board is disabled | Force control board has been disabled because of the alarm displayed at the same time. | Refer to the remedy of the alarm displayed at the same time.
FRCE-006 | WARN | Sensor board is disabled 2 | Force board has been disabled because of the alarm displayed at the same time. | Refer to the remedy of the alarm displayed at the same time.
FRCE-007 | WARN | Memory initialization error | There was an error at memory initialization internally. Maybe, memory is lack, or, the memory module is broken. | Perform a cold start: 1. Turn off the robot. 2. On the teach pendant, press and hold the SHIFT and RESET keys. 3. While still pressing the SHIFT and RESET keys, turn on the robot. If the error is not cleared, document the events that led to the e
FRCE-008 | STOP | Option is not loaded | Option is not loaded. | Load the option.
FRCE-011 | STOP | Force group mismatch | The program cannot control the specified motion group. | Please check the default motion groups in the program.
FRCE-012 | STOP | Time out error occurred | The system cannot start force control. | Please check the force control board.
FRCE-013 | STOP | Communications error | The system cannot communicate with the force control board. | Please check the force control board.
FRCE-014 | STOP | Invalid tool number | The tool number is set to 0. | Please set the correct tool number.
FRCE-015 | STOP | Force sensor error exceed limit | As a result of the force sensor diagnosis the error of the force sensor exceeded the tolerance. | Replace the force sensor.
FRCE-016 | WARN | Diagnosis normal end | Force sensor is normal | No action is required.
FRCE-017 | STOP | Init data already set up | Initial force sensor data already setting up | If you want to change the initial force sensor data, Please change the system variable $CCS_GRP.$INIT_SW to 0.
FRCE-018 | STOP | Uninitialized data | Initial force sensor data is uninitialized | Please initialize the force sensor data.
FRCE-019 | STOP | Tolerance data is 0 or less | Tolerance data is uninitialized | Please set up the system variable $CCS_GRP.$INIT_TOL.
FRCE-020 | STOP | Sensor error excess (S:%d E:%X) | The force sensor output data is too large. | Check the force sensor
FRCE-021 | STOP | Sensor index does not exist | The force sensor which is specified by sensor index does not exist. | Please specified correct sensor index.
FRCE-022 | STOP | Offset value is needed | An INSERTION instruction was executed before an OFFSET CONDITION instruction. A position register was not taught in the OFFSET PR[] instruction. | Add an OFFSET CONDITION instruction before the INSERTION instruction. Teach the position register.
FRCE-023 | STOP | Force sensor error occurred | Force sensor error has occurred. | Please check the state of the force sensor.
FRCE-024 | STOP | Force control error occurred | The error occurred from the force control board. The error jump is not done, because label number is 0. | Refer to the remedy of the force control alarm which occurred before this alarm.
FRCE-025 | STOP | Function type is unused | Cannot execute instruction because Unused is selected. | Select appropriate function type.
FRCE-026 | WARN | Init data has been set | Initial force sensor data has been set now | No action is required.
FRCE-027 | STOP | Another tuning already enabled | Another tuning mode is already enabled | Remove another tuning instruction
FRCE-028 | STOP | Customize tuning little DOF | There is a schedule whose DOF is bigger than executed one | Execute tuning with a schedule of biggest DOF
FRCE-029 |  | Internal error(%d) occurred | Software internal error. | Document the events that led to the error, and contact your FANUC or FANUC America Corporation representative and report the error status.
FRCE-037 |  | Fixed sensor option is not ordered | Fixed sensor option is not ordered | Order Fixed sensor option
FRCE-038 |  | Please set sensor frame | Sensor frame for fixed sensor is not set | Set Sensor frame
FRCE-039 |  | Please reboot controller | Sensor frame has not been updated | Please reboot controller in order to update sensor frame
FRCE-040 |  | Can't exec. F/C with hand sensor | There is No force sensor for this robot to be attached | Change attachment type of force sensor to FIXED
FRCE-041 |  | This controller isn't supported | This robot with force sensor doesn't support this controller | Contact FANUC America Corporation to report the error.
FRCE-042 |  | Vision Register is not set | Vision Register is not set. | Execute Vision.
FRCE-050 |  | ForceSensor can't be connected | Force Sensor can't be connected. | Do not execute a SENSOR CONNECT command while the robot is moving.
FRCE-051 |  | ForceSensor can't be disconnected | Force Sensor cannot be disconnected. | Do not execute a SENSOR DISCONNECT command while the robot is moving.
FRCE-052 |  | ForceSensor disconnection | A Force control was attempted while the force sensor is disconnected. | Attach the force sensor, and retry the operation.
FRCE-053 |  | FS disconnect internal error | An internal error has occurred. | Document the events that led to the error, and contact your FANUC America Corporation technical representative.
FRCE-101 | WARN | Default data is incorrect | Selected default data is not correct | Please confirm the default data of system variables
FRCE-102 | WARN | Default data is not selected | The default data still has not been selected | Please select the default data at the default menu
FRCE-103 | WARN | Index value is incorrect | Index value is not correct | Please enter the index value
FRCE-104 | WARN | Number of array is incorrect | Number of array in selected default data is not correct | Please confirm the number of array in the default data ($CCBD_ARRAY[x,y].$BDDN or $CCID_ARRAY[x,y].$IDDN)
FRCE-105 | WARN | Force group is incorrect | The force group of program has not been existed in this system | Please create this statement in this system again
FRCE-106 | WARN | Mass data is out of range | The mass data which has been calculated by entering data is out of range | Please enter proper data
FRCE-107 | WARN | Damper data is out of range | The damper data which has been calculated by entering data is out of range | Please enter proper data
FRCE-108 | WARN | Input data is out of minimum | The input data is out of minimum range | Please enter proper data
FRCE-109 | WARN | Input data is out of maximum | The input data is out of maximum range | Please enter proper data
FRCE-110 | WARN | Setting data is not enough | The setting data has not been set yet | Please confirm and enter proper the data
FRCE-111 | WARN | Number of array mismatch | Mismatch the number of array data between the source data and default data | Please confirm the data and enter proper the data in the default data
FRCE-112 | WARN | Program data is incomplete | The force data of selected program is not complete | Please confirm the force data of selected program
FRCE-113 | WARN | Specified data doesn't exist | The specified data does not exist | Please confirm and enter the proper data
FRCE-114 | WARN | Converted individual difference | Because the ending condition switch is changed, the individual difference exceeds limit. | Verify the pushing depth
FRCE-115 | WARN | Insert direction is changed | Modified bearing rotation axis or groove direction is set to be the same as insert direction. This is impossible in the present case. | Verify the insert direction in 'Basic Data'.
FRCE-116 | WARN | Bearing rot axis is changed | Modified bearing rotation axis or groove direction is set to be the same as insert direction. This is impossible in the present case. | Verify the bearing rotation axis.
FRCE-117 | WARN | Auto tuning not done | Cannot set phase match impedance rate because auto impedance tuning is not finished. | Do auto tuning and set phase match impedance rate again
FRCE-118 | WARN | Groove direction is changed | Modified insert direction is the same as groove direction. For this case, it cannot be realistically. | Verify the groove direction.
FRCE-119 | WARN | Customize infinit loop | Parent schedule's parent is child : Infinit loop | Verify parent and child relationship And set right parent number
FRCE-120 | WARN | Customize exceed rty-child num | There are two children for retry | Parmitted number of child for retry is only one
FRCE-121 | WARN | Customize exceed ins-child num | There are two children for insertion | Parmitted number of child for insertion is only one
FRCE-122 | WARN | Customize exceed retry num | Child for retry can't have child | Prohibited operation
FRCE-123 | WARN | Customize syncro change OK | Parameters of customized schedules were synchronized changed | If you don't want to synchronized chage, turn off synchronized switch
FRCE-124 | WARN | Customize syncro change NG | Parameters of customized schedules were not synchronized changed | If you want to synchronized chage, turn on synchronized switch
FRCE-125 | WARN | Customize intr. TP err0 | Software internal error. | Document the events that led to the error, and call your FANUC Robotics technical service representative.
FRCE-126 | WARN | Customize intr. TP err1 | Software internal error. | Document the events that led to the error, and call your FANUC Robotics technical service representative.
FRCE-127 | WARN | Customize intr. TP err2 | Software internal error. | Document the events that led to the error, and call your FANUC Robotics technical service representative.
FRCE-128 | WARN | Turn on Gain Auto Modify | The switch of F.Ctrl. Gain Auto Modify is OFF. | Turn on the switch of F.Ctrl. Gain Auto Modify.
FRCE-129 | WARN | Direction is same as ins. dir. | Input direction for the search menu is same as the insertion direction. | Select the other directions
FRCE-130 | STOP | Illegal insert data index | Software internal error. | Contact FANUC Robotics to report the error.
FRCE-131 |  | Can not execute Gain Tuning | Auto Gain Tuning was executed when the robot is not prepared. | Move the robot in any directions and Execute Auto Gain Tuning again.
FRCE-151 | STOP | F/S FPGA version error (F:%d^1) | The version of FPGA is old. | Document the events that led to the error, and call your FANUC Robotics technical representative.
FRCE-152 | STOP | F/S SCL2 slave error (F:%d^1) | Communication with the sensor board failed. | 1. Move the robot to a safe pose. 2. Turn the controller OFF, then ON again. If this alarm occurs again, go to the next step. 3. Remove any sources of noise in the sensor system. Turn the controller OFF, then ON again. If this alarm occurs again, g
FRCE-153 | STOP | F/S SLC2 frmaing error (F:%d^1) | Communication with the sensor board failed. | 1. Move the robot to a safe pose. 2. Turn the controller OFF, then ON again. If this alarm occurs again, go to the next step. 3. Remove any sources of noise in the sensor system. Turn the controller OFF, then ON again. If this alarm occurs again, g
FRCE-154 | STOP | F/S SLC2 internal parity error (F:%d^1) | A parity error occurred on the sensor board. | 1. Move the robot to a safe pose. 2. Turn the controller OFF, then ON again. If this alarm occurs again, go to the next step. 3. Replace the sensor board.
FRCE-155 | STOP | F/S SLC2 external parity error (F:%d^1) | A parity error occurred on the sensor board. | 1. Move the robot to a safe pose. 2. Turn the controller OFF, then ON again. If this alarm occurs again, go to the next step. 3. Replace the sensor board.
FRCE-156 | STOP | F/S head data request error (F:%d^1) | The data request from the sensor board to the sensor head failed. | 1. Move the robot to a safe pose. 2. Turn the controller OFF, then ON again. If this alarm occurs again, go to the next step. 3. Remove any sources of noise in the sensor system. Turn the controller OFF, then ON again. If this alarm occurs again, g
FRCE-157 | STOP | F/S force data calc. overflow (F:%d^1) | Software internal error. | 1. Move the robot to a safe pose. 2. Turn the controller OFF, then ON again. If this alarm occurs again, go to the next step. 3. Replace the sensor board.
FRCE-158 | STOP | F/S gauge data overflow (F:%d^1) | An output error occurred from the sensor head. | 1. Move the robot to a safe pose. 2. Turn the controller OFF, then ON again. If this alarm occurs again, go to the next step. 3. Replace the sensor head.
FRCE-159 | STOP | F/S sensor limit overflow (F:%d^1) | An excessive load was put on the sensor head. | 1. Make sure that the value of 'Insert Force' in 'Basic Data' is not too large. If not, go to the next step. 2. Bad impedance parameters can cause vibration during force control. Increase the Mass value in the impedance parameters.
FRCE-160 | STOP | F/S cable is cut (F:%d^1) | Cable is cut. | Re-connect or replace the cable.
FRCE-161 | STOP | F/S timeout error (F:%d^1) | The force control board or the R-J3 main control board has failed. | 1. Turn the controller OFF, then ON again. If this alarm occurs again, go to the next step. 2. Replace the force control board. If this alarm occurs again, go to the next step. 3. Replace the R- J3 main board.
FRCE-162 | STOP | F/S temperature data overflow (F:%d^1) | Temperature output error occurred in the sensor head. | 1. Move the robot to a safe pose. 2. Turn the controller OFF, then ON again. If this alarm occurs again, go to the next step. 3. Replace the sensor head.
FRCE-163 | STOP | F/S watch dog error (F:%d^1) | Watchdog error occurred on the sensor board. | 1. Move the robot to a safe pose. 2. Turn the controller OFF, then ON again. If this alarm occurs again, go to the next step. 3. Remove any sources of noise in the sensor system. Turn the controller OFF, then ON again. If this alarm occurs again, g
FRCE-164 | STOP | F/S temp. lower limit error (F:%d^1) | The temperature measured at the sensor head is too low. | 1. Check the temperature around the sensor head. If it is not low, go to the next step. 2. Check the sensor cable connectivity. Check also for cut lines. If there is nothing wrong, go to the next step. 3. Replace the sensor board. If this alarm occ
FRCE-165 | STOP | F/S temp. upper limit error (F:%d^1) | The temperature measured at the sensor head is too high. | 1. Check the temperature around the sensor head. If it is not high, go to the next step. 2. Check the sensor cable connectivity. Check also for cut lines. If there is nothing wrong, go to the next step. 3. Replace the sensor board. If this alarm oc
FRCE-167 | SYSTEM | SCRDY set error (F:%d^1) | Internal error | Document the events that led to the error, and call your FANUC Robotics technical service representative.
FRCE-168 | SYSTEM | HCRDY set error (F:%d^1) | Internal error | Document the events that led to the error, and call your FANUC Robotics technical service representative.
FRCE-169 | SYSTEM | SCRDY reset error (F:%d^1) | Internal error | Document the events that led to the error, and call your FANUC Robotics technical service representative.
FRCE-170 | SYSTEM | HCRDY reset error (F:%d^1) | Internal error | Document the events that led to the error, and call your FANUC Robotics technical service representative.
FRCE-171 | STOP | F/S output data frozen (F:%d^1) | The output data from the sensor head is frozen (unchanging). | 1. Check the force sensor output data on TP (Force sensor status screen). The value must vary slightly over time due to sensor background noise. If the value is constant, it is frozen; go to the next step. 2. Check the sensor cable connectivity. Ch
FRCE-172 | STOP | F/S communication error (F:%d^1) | Communication failed between the sensor head and the sensor board. | 1. Move the robot to a safe pose. 2. Turn the controller OFF, then ON again. If this alarm occurs again, go to the next step. 3. Remove any sources of noise in the sensor system. Turn the controller OFF, then ON again. If this alarm occurs again, g
FRCE-173 | STOP | F/S external error (F:%d^1) | Error(s) occurred on the sensor board. | Refer to the remedy of the alarm displayed at the same time.
FRCE-174 |  | F/S sensor limit warning (F:%d^1) | An excessive load was put on the sensor head. | Try the following. - Reduce the velocity or acceleration of the robot motion. - Reduce the weight or inertia of the load.
FRCE-175 | STOP | F/S force differential limit (F:%d^1) | The differential value of the force during force control is too large. | 1. Gradually increase the values of the 'Mass' and 'Damper' impedance parameters. 2. Decerase the value of 'Insert Force' or 'Pushing Force' in Basic Data.
FRCE-176 | STOP | F/S shard memory parity error (F:%d^1) | A parity error occurred on the sensor board. | 1. Move the robot to a safe pose. 2. Turn the controller OFF, then ON again. If this alarm occurs again, go to the next step. 3. Replace the sensor board.
FRCE-177 | STOP | F/S local memory parity error (F:%d^1) | A parity error occurred on the sensor board. | 1. Move the robot to a safe pose. 2. Turn the controller OFF, then ON again. If this alarm occurs again, go to the next step. 3. Replace the sensor board.
FRCE-178 | WARN | F/S SLC2 slave data error (F:%d^1) | Internal error | Document the events that led to the error, and call your FANUC Robotics technical service representative.
FRCE-179 | WARN | F/S SLC2 slave comm. error (F:%d^1) | Internal error | Document the events that led to the error, and call your FANUC Robotics technical service representative.
FRCE-180 | STOP | F/S ITP counter error (F:%d^1) | Communication failed between the sensor board and the force sensor. | 1. Move the robot to a safe pose. 2. Turn the controller OFF, then ON again. If this alarm occurs again, go to the next step. 3. Check the sensor cable connectivity. Check also for cut lines. If there is nothing wrong, go to the next step. 4. Repla
FRCE-181 |  | Force sensor type error (F:%d^1) | The force sensor type has been changed. | - Move the robot to a safe position. - Turn the controller OFF, then ON again. If this alarm occurs again, go to the next step. - Check the sensor cable connectivity. Check also for cut lines. If there is nothing wrong, go to the next step. - Replace the sensor board. If this alarm occurs again, go to the next step. - Replace the sensor head.
FRCE-183 |  | Mass Measure execution error | The settings of Mass Measurement are illegal. | 1. Check if Reg.No.Basis Measure, Reg.No.Mass Measure and Reg.No.Mass Result are different. 2. Check if Reg.No.Basis Measure, Reg.No.Mass Measure and Reg.No.Mass Result are positive integers. 3. Don't execute Basis Measurement and Mass Measurement simultaneously. 4. Don't execute Basis Measurement or Mass Measurement and Force Control simultaneously.
FRCE-184 |  | Mass Measure timeout error | Mass Measurement exceeded Max Data Record Time. | 1. Check the start timing and end timing of Basis Measurement or Mass Measurement. 2. Increase Max.Data Record Time.
FRCE-188 |  | Auto Tuning SW is turned off | Auto Impedance Tuning switch is tuned off. | This is not error.If you desire to execute tuning again, turn on Auto Impedance Tuning switch.
FRCE-199 | STOP | Single singularity error (F:%d^1) | The axis has approached a singularity point during force control. | There are two possible robot poses which cause this alarm: 1. The angle of J5 is 0 degrees. 2. The sum of the angles of J3 and J5 is 90 degrees. Be sure to avoid approaching these states during force control.
FRCE-201 | STOP | Complex singularity error (F:%d^1) | The robot has approached a singularity due to the positions of J1 and J6 during force control. | Force control must not be executed while J6 is directly above J1 (the robot base).
FRCE-203 | STOP | Joint axis limit error (F:%d^1) | One or more joint(s) has approached its stroke limit. | Force control must not be executed near a joint limit.
FRCE-205 | STOP | Cool down fail in pause (F:%d^1) | Internal error | Document the events that led to the error, and call your FANUC Robotics technical service representative.
FRCE-206 | STOP | Pos. error limit at Hot Start (F:%d^1) | Internal error | Document the events that led to the error, and call your FANUC Robotics technical service representative.
FRCE-207 | STOP | Force error limit at Hot Start (F:%d^1) | Internal error | Document the events that led to the error, and call your FANUC Robotics technical service representative.
FRCE-208 | STOP | Hot Start after pause error (F:%d^1) | Software internal error | Document the events that led to the error, and call your FANUC technical service representative.
FRCE-209 | STOP | Inverse kinematics Error (F:%d^1) | Software internal error | Document the events that led to the error, and call your FANUC technical service representative.
FRCE-210 |  | Forward kinematics Error (F:%d^1) | An internal error has occurred. | Document the events that led to the error, record the error status, and contact your FANUC America Corporation technical representative.
FRCE-211 | SERVO | Servo error occurred (F:%d^1) | A servo error occurred. | Refer to the remedy of the alarm displayed at the same time.
FRCE-212 |  | Servo is not ready | The servo is not ready. | Document the events that led to the error, and contact your FANUC or FANUC America Corporation technical representative.
FRCE-215 | STOP | Force calc. timeout error (F:%d^1) | Software internal error | Document the events that led to the error, and call your FANUC technical service representative.
FRCE-216 | STOP | X Force Limit (F:%d^1) | the Force in X direction is too big. | See the manual.
FRCE-217 | STOP | Y Force Limit (F:%d^1) | the Force in Y direction is too big. | See the manual.
FRCE-218 | STOP | Z Force Limit (F:%d^1) | the Force in Z direction is too big. | See the manual.
FRCE-219 | STOP | W Moment Limit (F:%d^1) | the Moment about X direction is too big. | See the manual.
FRCE-220 | STOP | P Moment Limit (F:%d^1) | the Moment about Y direction is too big. | See the manual.
FRCE-221 | STOP | R Moment Limit (F:%d^1) | the Moment about Z direction is too big. | See the manual.
FRCE-223 | STOP | Ilegal end force control (F:%d^1) | Software internal error | Document the events that led to the error, and call your FANUC technical service representative.
FRCE-224 | STOP | Not detect the touch (F:%d^1) | Software internal error | Document the events that led to the error, and call your FANUC technical service representative.
FRCE-225 | STOP | Not move specified distance (F:%d^1) | Software internal error | Document the events that led to the error, and call your FANUC technical service representative.
FRCE-226 | STOP | Tool correction calc. error (F:%d^1) | Software internal error | Document the events that led to the error, and call your FANUC technical service representative.
FRCE-227 | STOP | Unknown status from orbit func (F:%d^1) | Software internal error | Document the events that led to the error, and call your FANUC technical service representative.
FRCE-228 | STOP | Unknown status from sub func (F:%d^1) | Software internal error | Document the events that led to the error, and call your FANUC technical service representative.
FRCE-260 | STOP | Force at the end is not ok (F:%d^1) | Force at the end is smaller than 'Minimum Force Rate' | Change parameters or position and retry
FRCE-261 | STOP | Torque at the end is not ok (F:%d^1) | Torque at the end is larger than 'Torque Upper Limit' | Change parameters or position and retry
FRCE-262 | STOP | End Force and Torque is not ok (F:%d^1) | Force and Torque at the end doesn't satisfy 'Minimum Force Rate'and'Torque Upper Limit' | Change parameters or position and retry
FRCE-263 | STOP | Approach timeout error (F:%d^1) | The robot did not contact the work surface during a required time period. | 1. Check the distance betweent the approach position and contact position - 5 mm or less is appropriate. 2. Make the value of 'Approach Velocity' in Basic Data larger.
FRCE-264 | STOP | Insertion timeout error (F:%d^1) | Insertion did not complete during the required time. | 1. The orientation of the robot might have changed too much during the force control. If so, correct the approach position. 2. The clearance between the object and work area might be too small. 3. The 'Insert Velocity' in Basic Data might be too sm
FRCE-265 | STOP | Angle change limit error (F:%d^1) | The orientation change during the insertion exceeded the limit value. | 1. Check that the orientation of the insertion task is correct. 2. Check that 'Change MAX Limit' in Basic Data is not too small.
FRCE-266 | STOP | Returning approach pos. failed (F:%d^1) | Software internal error | Document the events that led to the error, and call your FANUC technical service representative.
FRCE-267 | STOP | Retry count exceeds limits (F:%d^1) | Software internal error | Document the events that led to the error, and call your FANUC technical service representative.
FRCE-268 | STOP | Approach position error (F:%d^1) | Software internal error | Document the events that led to the error, and call your FANUC technical service representative.
FRCE-269 | STOP | Insert direction error (F:%d^1) | The insertion direction acquired by the end condition acquisition is wrong. | Execute the end condition acquisition again.
FRCE-270 | STOP | Insert length error (F:%d^1) | The insertion length acquired by the end condition acquisition is wrong. | Execute the end condition acquisition again.
FRCE-271 | STOP | Invalid teaching (F:%d^1) | The sign of the force command during torque error acquisition is different from the one during force control. | Reverse the sign of 'Insert Force' in Basic Data, or execute the torque error acquisition again.
FRCE-272 | STOP | Invalid torque data is set (F:%d^1) | Software internal error | Document the events that led to the error, and call your FANUC technical service representative.
FRCE-273 | STOP | Setting end cond. failed (F:%d^1) | Software internal error | Document the events that led to the error, and call your FANUC technical service representative.
FRCE-275 | STOP | Phase matching timeout (F:%d^1) | Insertion time exceeded the upper limit during the phase match insertion. | 1. Increase the value of 'Phase Match Rot Vel' in Basic Data. 2. Increase the value of 'Phase Match Torque' in Performance Data. 3. Phase match insertion works well in a range of about 20 degrees. Make sure that the phases of the workpiece and the
FRCE-276 | STOP | Recovering timeout (F:%d^1) | Software internal error | Document the events that led to the error, and call your FANUC technical service representative.
FRCE-277 | STOP | Approach angle limit (F:%d^1) | Software internal error | Document the events that led to the error, and call your FANUC technical service representative.
FRCE-278 | STOP | Overrun error (F:%d^1) | The object was inserted further than the specified length. | 1. Check that the distance between the approach point and the Insertion finishing point is appropriate. 2. Check that the value of 'Insert Depth (Design)' in Basic Data is appropriate. 3. Increase the value of 'Individual Diff.(+)' in Basic Data.
FRCE-279 | WARN | Contouring aborted | A HOLD or an EMERGENCY STOP aborted the contouring. | Restart the contouring process.
FRCE-280 | STOP | F. Ctrl during Contouring (F:%d^1) | Force control occurred during contouring. | Abort contouring before you satrt force control.
FRCE-281 | WARN | Contouring start (F:%d^1) | Force control occurred during contouring. | Abort contouring before you start force control.
FRCE-282 | WARN | Contouring normal end (F:%d^1) | Contouring normal end. | None.
FRCE-283 | STOP | Contouring limit error (F:%d^1) | A position error occurred during contouring which exceeded the limit value. | Reduce the velocity command or increase the value of the push distance limit in the contouring force schedule.
FRCE-284 | STOP | Contouring option is not ordered | The contouring option was not ordered. | Order and install the Contouring option. It is possible that backup data which contained contouring data was restored on a controller where contouring was not installed.
FRCE-285 | STOP | Auto tuning is impossible | Auto tuning for contouring cannot be done. | Do not attempt Auto tuning for contouring.
FRCE-286 | STOP | impedance ctrl. impossible | A parameter setting error has occurred. | Press RESET. If the error is not cleared, document the events that led to the error and call your FANUC Robotics technical representative.
FRCE-287 | STOP | Contouring 07 (F:%d^1) | An internal software error has occurred. | Perform a Cold start: 1. Turn off the robot. 2. On the teach pendant, press and hold the SHIFT and RESET keys. 3. While still pressing the SHIFT and RESET keys, turn on the robot. If the error is not cleared, document the events that led to the e
FRCE-288 | STOP | Contouring 08 (F:%d^1) | An internal software error has occurred. | Perform a Cold start: 1. Turn off the robot. 2. On the teach pendant, press and hold the SHIFT and RESET keys. 3. While still pressing the SHIFT and RESET keys, turn on the robot. If the error is not cleared, document the events that led to the e
FRCE-289 | STOP | Contouring 09 (F:%d^1) | An internal software error has occurred. | Perform a Cold start: 1. Turn off the robot. 2. On the teach pendant, press and hold the SHIFT and RESET keys. 3. While still pressing the SHIFT and RESET keys, turn on the robot. If the error is not cleared, document the events that led to the e
FRCE-290 | STOP | Contouring 10 (F:%d^1) | An internal software error has occurred. | Perform a Cold start: 1. Turn off the robot. 2. On the teach pendant, press and hold the SHIFT and RESET keys. 3. While still pressing the SHIFT and RESET keys, turn on the robot. If the error is not cleared, document the events that led to the e
FRCE-291 | STOP | Contouring 11 (F:%d^1) | An internal software error has occurred. | Perform a Cold start: 1. Turn off the robot. 2. On the teach pendant, press and hold the SHIFT and RESET keys. 3. While still pressing the SHIFT and RESET keys, turn on the robot. If the error is not cleared, document the events that led to the e
FRCE-292 | STOP | Contouring 12 (F:%d^1) | An internal software error has occurred. | Perform a Cold start: 1. Turn off the robot. 2. On the teach pendant, press and hold the SHIFT and RESET keys. 3. While still pressing the SHIFT and RESET keys, turn on the robot. If the error is not cleared, document the events that led to the e
FRCE-293 | STOP | Contouring 13 (F:%d^1) | An internal software error has occurred. | Perform a Cold start: 1. Turn off the robot. 2. On the teach pendant, press and hold the SHIFT and RESET keys. 3. While still pressing the SHIFT and RESET keys, turn on the robot. If the error is not cleared, document the events that led to the e
FRCE-294 | STOP | Contouring 14 (F:%d^1) | An internal software error has occurred. | Perform a Cold start: 1. Turn off the robot. 2. On the teach pendant, press and hold the SHIFT and RESET keys. 3. While still pressing the SHIFT and RESET keys, turn on the robot. If the error is not cleared, document the events that led to the e
FRCE-295 | STOP | Contouring 15 (F:%d^1) | An internal software error has occurred. | Perform a Cold start: 1. Turn off the robot. 2. On the teach pendant, press and hold the SHIFT and RESET keys. 3. While still pressing the SHIFT and RESET keys, turn on the robot. If the error is not cleared, document the events that led to the e
FRCE-296 |  | F. Ctrl during Contouring (F:%d^1) | Force control during Contouring. | Abort Contouring before you satrt force control.
FRCE-297 |  | Contouring option is not ordered | Contouring option is not ordered | Order the Contouring option
FRCE-298 |  | Change Moving Vel. Set. error | Change Moving Vel. Set. error. | Check max. and min. val. and other val.
FRCE-299 |  | I/O or Num.Reg. number error | I/O or Num.Reg. number error. | Set I/O or Num.Reg. number properly.
FRCE-300 |  | Change Push. Force Set. error | Change Push. Force Set. error. | Check max. and min. val.
FRCE-301 | SYSTEM | Illegal physical ITP (F:%d^1) | Software internal error | Document the events that led to the error, and call your FANUC technical service representative.
FRCE-302 | SYSTEM | Illegal logical ITP (F:%d^1) | Software internal error | Document the events that led to the error, and call your FANUC technical service representative.
FRCE-303 | SYSTEM | Illegal axis module number (F:%d^1) | Software internal error. | Document the events that led to the error, and call your FANUC technical service representative.
FRCE-304 | SYSTEM | Illegal axis number (F:%d^1) | Software internal error. | Document the events that led to the error, and call your FANUC technical service representative.
FRCE-305 | SYSTEM | Illegal axis order (F:%d^1) | Software internal error. | Document the events that led to the error, and call your FANUC technical service representative.
FRCE-316 | SYSTEM | Illegal F/C axis number (F:%d^1) | Software internal error. | Document the events that led to the error, and call your FANUC technical service representative.
FRCE-317 | SYSTEM | Illegal mech. parameter (F:%d^1) | Software internal error. | Document the events that led to the error, and call your FANUC technical service representative.
FRCE-318 | SYSTEM | Illegal DH parameter (F:%d^1) | Software internal error. | Document the events that led to the error, and call your FANUC technical service representative.
FRCE-319 | SYSTEM | Illegal motor parameter (F:%d^1) | Software internal error. | Document the events that led to the error, and call your FANUC technical service representative.
FRCE-320 |  | Unfinished master (F:%d^1) | The robot is not mastered yet. | Master the robot, then turn the controller OFF, then ON again.
FRCE-321 |  | Unfinished quick master (F:%d^1) | The robot is not mastered yet. | Master the robot, then turn the controller OFF, then ON again.
FRCE-322 |  | Unknown master type (F:%d^1) | The robot is not mastered yet. | Master the robot, then turn the controller OFF, then ON again.
FRCE-323 |  | Illegal limit data (F:%d^1) | An internal error has occurred. | Document the events that led to the error, record the error status, and contact your FANUC America Corporation technical representative.
FRCE-324 | SYSTEM | Illegal joint singular (F:%d^1) | Bad values for the system variables $CCI_GRP.$SJSW[] and/or $CCI_GRP.$SJSE[]. | Default values are: $CCI_GRP.$SJSW[1],[2],[4],[6] = 0, $SJSW[3],[5] = 5 $CCI_GRP.$SJSE[1],[2],[4],[6] = 0, $SJSE[3],[5] = 3 Set the above values, then turn the controller OFF, then ON again.
FRCE-325 | SYSTEM | Illegal F/S coord. system (F:%d^1) | Software internal error. | Document the events that led to the error, and call your FANUC technical service representative.
FRCE-326 | SYSTEM | Illegal F/S range (F:%d^1) | Bad values for the system variables $CCS_GRP.$RANGE_F[] and/or $CCS_GRP.$RANGE_T[]. | Default values are: $CCS_GRP.$RANGE_F[1],[2],[3] = 40 $CCS_GRP[1].$RANGE_T[1],[2],[3] = 400 Set the above values, then turn the controller OFF, then ON again.
FRCE-327 | SYSTEM | Illegal F/C motion group (F:%d^1) | Software internal error. | Document the events that led to the error, and call your FANUC technical service representative.
FRCE-328 | SYSTEM | Illegal F/C motion group order (F:%d^1) | Software internal error. | Document the events that led to the error, and call your FANUC technical service representative.
FRCE-329 | SYSTEM | Timer variable init. error (F:%d^1) | Software internal error. | Document the events that led to the error, and call your FANUC technical service representative.
FRCE-380 | STOP | Program copy failed(ROM->RAM) (F:%d^1) | Sensor board initialization failed. | 1. Turn the controller OFF, then ON again. If this alarm occurs again, go to the next step. 2. Replace the EPROM. If this alarm occurs again, go to the next step. 3. Replace the sensor board.
FRCE-381 | STOP | F/S SLC2 error(STATERR) (F:%d^1) | Sensor board initialization failed. | 1. Turn the controller OFF, then ON again. If this alarm occurs again, go to the next step. 2. Replace the sensor board.
FRCE-382 | STOP | F/S SLC2 error(BITERR) (F:%d^1) | Sensor board initialization failed. | 1. Turn the controller OFF, then ON again. If this alarm occurs again, go to the next step. 2. Replace the sensor board.
FRCE-412 | STOP | Unestablished F/C data (F:%d^1) | Software internal error. | Document the events that led to the error, and call your FANUC technical service representative.
FRCE-413 | STOP | Established F/C data at hot start (F:%d^1) | Software internal error. | Document the events that led to the error, and call your FANUC technical service representative.
FRCE-414 | STOP | Illegal basic data array num. (F:%d^1) | Software internal error. | Document the events that led to the error, and call your FANUC technical service representative.
FRCE-415 | STOP | Illegal Insert data array num. (F:%d^1) | Software internal error. | Document the events that led to the error, and call your FANUC technical service representative.
FRCE-416 | STOP | Unknown F/C mode (F:%d^1) | Software internal error. | Document the events that led to the error, and call your FANUC technical service representative.
FRCE-420 | STOP | Search Retry Limit (F:%d^1) | Retry number of the search exceeded the limit. | Check the values of the following parameters 1.the search range 2.the search frequency 3.the clearance & chamfer
FRCE-421 | STOP | Search Range over (F:%d^1) | The robot moved beyond the search range limit before finishing the search. | Check the parameter 'search range' Make the velocity command smaller Set the 'reverse switch' ON
FRCE-422 | STOP | Search Frc/Vel wrong (F:%d^1) | Force or Velocity command of the search direction is wrong. | Set the values of the search force or torque other than zero. Set the values of the velocity or angular velocity other than zero. Sign for the search force and velocity must be same.
FRCE-423 | STOP | Search Vel order error (F:%d^1) | The velocity order for the search function is invalid. | Set the different value for the different direction. This value >= 1 and continuous integer
FRCE-424 | STOP | Search direction error (F:%d^1) | Search directions are invalid. | Set different direction to the search direction 1 and 2 for 'cylinder hole search' and 'clutch ins.'
FRCE-425 | STOP | Search range param. error (F:%d^1) | 'search range' is smaller than 'Clearance & Chamfer'. | Make 'search range' >= 'Clearance & Chamfer'.
FRCE-426 | STOP | Search velocity Calc. error (F:%d^1) | 'Search acc. time' or 'Clearance & Chamfer' are zero. | Set the values 'Search frequency', 'Search range' or 'Clearance & Chamfer' non-zero.
FRCE-427 | STOP | Search reverse SW invalid (F:%d^1) | The value of Reverse switch is wrong. | Set the 'reverse switch' ON.
FRCE-428 | STOP | Search velocity MAX error (F:%d^1) | The values of 'Search frequency', 'Search range' or 'Clearance & Chamfer' are wrong. | Reduce the value of 'Search frequency'. Reduce the value of 'Search range'. Reduce the value of 'Clearance & Chamfer'.
FRCE-444 |  | Illegal user frame(B/D) (F:%d^1) | An internal error has occurred. | Document the events that led to the error, record the error status, and contact your FANUC America Corporation technical representative.
FRCE-445 |  | Illegal tool frame(B/D) (F:%d^1) | An internal error has occurred. | Document the events that led to the error, record the error status, and contact your FANUC America Corporation technical representative.
FRCE-446 |  | Too much B/D number (F:%d^1) | An internal error has occurred. | Document the events that led to the error, record the error status, and contact your FANUC America Corporation technical representative.
FRCE-447 | STOP | Illegal B/D (F:%d^1) | Software internal error. | Document the events that led to the error, and call your FANUC technical service representative.
FRCE-448 |  | Exchange impedance data failed (F:%d^1) | An internal error has occurred. | Document the events that led to the error, and contact your FANUC America Corporation technical representative.
FRCE-449 |  | Exchange frequency failed (F:%d^1) | An internal error has occurred. | - Turn the controller OFF, then ON again. - If this alarm occurs again, go to the next step. - Replace the sensor board.
FRCE-450 |  | Unknown F/C type (F:%d^1) | An internal error has occurred. | Document the events that led to the error, and contact your FANUC America Corporation technical representative.
FRCE-451 | STOP | Unknown initializing status (F:%d^1) | Software internal error. | Document the events that led to the error, and call your FANUC technical service representative.
FRCE-452 | STOP | Illegal cool down rate (F:%d^1) | Settling rate is out of range. | The value of 'Settling Rate' in Performance Data must be between 0 and 100.
FRCE-453 | STOP | Illegal tool weight get time (F:%d^1) | Software internal error. | Contact FANUC or FANUC Robotics and report the error status.
FRCE-454 | STOP | Tool weight is uninit (F:%d^1) | Software internal error. | Contact FANUC or FANUC Robotics and report the error status.
FRCE-455 |  | Illegal tool weight (F:%d^1) | An internal error has occurred. | Document the events that led to the error, and contact your FANUC America Corporation technical representative.
FRCE-476 |  | Illegal I/D number (F:%d^1) | An internal error has occurred. | Document the events that led to the error, and contact your FANUC America Corporation technical representative.
FRCE-477 |  | Illegal I/D (F:%d^1) | An internal error has occurred. | Document the events that led to the error, and contact your FANUC America Corporation technical representative.
FRCE-478 |  | Illegal vision tool comp. data (F:%d^1) | An internal error has occurred. | Document the events that led to the error, and contact your FANUC America Corporation technical representative.
FRCE-479 |  | Illegal vision user comp. data (F:%d^1) | The Vision compensated user frame is wrong. | Re-acquire the offset data with vision.
FRCE-480 |  | Unknown insertion mode (F:%d^1) | An internal error has occurred. | Document the events that led to the error, and contact your FANUC America Corporation technical representative.
FRCE-481 |  | Illegal insertion direction (F:%d^1) | An internal error has occurred. | Document the events that led to the error, and contact your FANUC America Corporation technical representative.
FRCE-482 | STOP | Illegal end condition(approach) (F:%d^1) | Software internal error. | Document the events that led to the error, and call your FANUC technical service representative.
FRCE-483 | STOP | Illegal retry number (F:%d^1) | Software internal error. | Document the events that led to the error, and call your FANUC technical service representative.
FRCE-484 | STOP | Illegal insertion force (F:%d^1) | Software internal error. | Document the events that led to the error, and call your FANUC technical service representative.
FRCE-485 | STOP | Setting torque error failed (F:%d^1) | Failed to acquire torque error data. | 1. Make sure that the distance between the approach position and the contact position is not too long. (5 mm is appropriate.) 2. Increase the value of 'Approach Velocity' in Basic Data.
FRCE-486 | STOP | Setting end cond. failed(TEACH) (F:%d^1) | Software internal error. | Document the events that led to the error, and call your FANUC technical service representative.
FRCE-487 | STOP | Setting end cond. failed(USE) (F:%d^1) | Insertion direction acquired by the end condition acquisition is wrong. | Execute the end condition acquisition again.
FRCE-488 | STOP | Display graph data on debug console (F:%d^1) | Display graph data on debug console | No action is required.
FRCE-489 | STOP | Illegal pushing depth (F:%d^1) | The value of 'Individual Diff (-)' is Basic Data is less than zero or larger than the value of 'Insert Depth (Design)' in Basic Data. | Make the value of 'Individual Diff (-)' positive and smaller than the value of 'Insert Depth (Design)'.
FRCE-490 | STOP | Illegal rotation angle max (F:%d^1) | Software internal error. | Document the events that led to the error, and call your FANUC technical service representative.
FRCE-491 | STOP | Illegal decelerate time (F:%d^1) | Software internal error. | Document the events that led to the error, and call your FANUC technical service representative.
FRCE-492 | STOP | Illegal decel depth rate (F:%d^1) | Software internal error. | Document the events that led to the error, and call your FANUC technical service representative.
FRCE-493 | STOP | Illegal rotation direction (F:%d^1) | Software internal error. | Document the events that led to the error, and call your FANUC technical service representative.
FRCE-494 | STOP | Illegal initial Fd (F:%d^1) | The sign of 'Initial Insert Force' in Performance Data is different from the sign of 'Insert Force'. | Make the sign of 'Initial Insert Force' in Performance Data the same as the sign of 'Insert Force'.
FRCE-495 | STOP | Illegal velocity adjust gain (F:%d^1) | The value of 'Velocity Adjust Gain' in Performance Data is illegal. | 'Velocity Adjust Gain' must be between 0 and 3.
FRCE-496 | STOP | Illegal starting rate (F:%d^1) | The value of 'Starting Rate' in Performance Data is illegal. | 'Starting Rate' must be larger than 12.5.
FRCE-497 | STOP | Illegal ending rate (F:%d^1) | The value of 'Ending Rate' in Performance Data is illegal. | 'Ending Rate' must be smaller than 95.
FRCE-498 | STOP | Illegal approach length (F:%d^1) | Software internal error. | Document the events that led to the error, and call your FANUC technical service representative.
FRCE-499 | STOP | Illegal approach modify time (F:%d^1) | Software internal error. | Document the events that led to the error, and call your FANUC technical service representative.
FRCE-500 | STOP | Illegal reduction ratio (F:%d^1) | Software internal error. | Document the events that led to the error, and call your FANUC technical service representative.
FRCE-501 | STOP | Illegal velocity adjust switch (F:%d^1) | Software internal error. | Document the events that led to the error, and call your FANUC technical service representative.
FRCE-502 | STOP | Illegal overrun length (F:%d^1) | The value of 'Individual Diff. (+)' in Basic Data is illegal. | 'Individual Diff. (+)' must be between 0 and 10000.
FRCE-508 | STOP | AIT X direction environment NG (F:%d^1) | An environmental characteristic in the X direction could not be acquired in the impedance parameters auto tuning. | Modify the force control parameters in the following order; then execute the impedance parameters auto tuning again. 1. The impedance change for the environmental characteristic acquisition might be too rough. Increase the system variable $CCSCH_GR
FRCE-509 | STOP | AIT Y direction environment NG (F:%d^1) | An environmental characteristic in the Y direction could not be acquired in the impedance parameters auto tuning. | Modify the force control parameters in the following order; then execute the impedance parameters auto tuning again. 1. The impedance change for the environmental characteristic acquisition might be too rough. Increase the system variable $CCSCH_GR
FRCE-510 | STOP | AIT Z direction environment NG (F:%d^1) | An environmental characteristic in the Z direction could not be acquired in the impedance parameters auto tuning. | Modify the force control parameters in the following order; then execute the impedance parameters auto tuning again. 1. The impedance change for the environmental characteristic acquisition might be too rough. Increase the system variable $CCSCH_GR
FRCE-511 | STOP | AIT W direction environment NG (F:%d^1) | An environmental characteristic in the W direction could not be acquired in the impedance parameters auto tuning. | Modify the force control parameters in the following order; then execute the impedance parameters auto tuning again. 1. The impedance change for the environmental characteristic acquisition might be too rough. Increase the system variable $CCSCH_GR
FRCE-512 | STOP | AIT P direction environment NG (F:%d^1) | An environmental characteristic in the P direction could not be acquired in the impedance parameters auto tuning. | Modify the force control parameters in the following order; then execute the impedance parameters auto tuning again. 1. The impedance change for the environmental characteristic acquisition might be too rough. Increase the system variable $CCSCH_GR
FRCE-513 | STOP | AIT R direction environment NG (F:%d^1) | An environmental characteristic in the R direction could not be acquired in the impedance parameters auto tuning. | Modify the force control parameters in the following order; then execute the impedance parameters auto tuning again. 1. The impedance change for the environmental characteristic acquisition might be too rough. Increase the system variable $CCSCH_GR
FRCE-514 | STOP | AIT X direction unstable (F:%d^1) | The force in the X direction became excessive while acquiring an environmental characteristic in the impedance parameters auto tuning. | Please specified correct sensor index.
FRCE-515 | STOP | AIT Y direction unstable (F:%d^1) | The force in the Y direction became excessive while acquiring an environmental characteristic in the impedance parameters auto tuning. | Correct the errors in the following order; then execute the impedance parameters auto tuning again. 1. Execessive force was generated during the auto tuning. Stop any vibration sources that are near the robot. 2. The desired force might be too smal
FRCE-516 | STOP | AIT Z direction unstable (F:%d^1) | The force in the Z direction became excessive while acquiring an environmental characteristic in the impedance parameters auto tuning. | Correct the errors in the following order; then execute the impedance parameters auto tuning again. 1. Execessive force was generated during the auto tuning. Stop any vibration sources that are near the robot. 2. The desired force might be too smal
FRCE-517 | STOP | AIT W direction unstable (F:%d^1) | The force in the W direction became excessive while acquiring an environmental characteristic in the impedance parameters auto tuning. | Correct the errors in the following order; then execute the impedance parameters auto tuning again. 1. Execessive force was generated during the auto tuning. Stop any vibration sources that are near the robot. 2. The desired force might be too smal
FRCE-518 | STOP | AIT P direction unstable (F:%d^1) | The force in the P direction became excessive while acquiring an environmental characteristic in the impedance parameters auto tuning. | Correct the errors in the following order; then execute the impedance parameters auto tuning again. 1. Execessive force was generated during the auto tuning. Stop any vibration sources that are near the robot. 2. The desired force might be too smal
FRCE-519 | STOP | AIT R direction unstable (F:%d^1) | The force in the R direction became excessive while acquiring an environmental characteristic in the impedance parameters auto tuning. | Correct the errors in the following order; then execute the impedance parameters auto tuning again. 1. Execessive force was generated during the auto tuning. Stop any vibration sources that are near the robot. 2. The desired force might be too smal
FRCE-520 | STOP | AIT all switch OFF (F:%d^1) | Force control is disabled in all directions during the impedance parameters auto tuning. | If the prepared default data for the application is used, this error should not occur. Try to copy the default data corresponding to the application into the schedule data.
FRCE-521 | STOP | AIT X direction fail (F:%d^1) | Impedance parameters auto tuning in the X direction did not complete. | Correct the errors in the following order; then execute the impedance parameters auto tuning again. 1. Stop any vibration sources that are near the robot. 2. The desired force might be too small. Increase the desired force.
FRCE-522 | STOP | AIT Y direction fail (F:%d^1) | Impedance parameters auto tuning in the Y direction did not complete. | Correct the errors in the following order; then execute the impedance parameters auto tuning again. 1. Stop any vibration sources that are near the robot. 2. The desired force might be too small. Increase the desired force.
FRCE-523 | STOP | AIT Z direction fail (F:%d^1) | Impedance parameters auto tuning in the Z direction did not complete. | Correct the errors in the following order; then execute the impedance parameters auto tuning again. 1. Stop any vibration sources that are near the robot. 2. The desired force might be too small. Increase the desired force.
FRCE-524 | STOP | AIT W direction fail (F:%d^1) | Impedance parameters auto tuning in the W direction did not complete. | Correct the errors in the following order; then execute the impedance parameters auto tuning again. 1. Stop any vibration sources that are near the robot. 2. The desired force might be too small. Increase the desired force.
FRCE-525 | STOP | AIT P direction fail (F:%d^1) | Impedance parameters auto tuning in the P direction did not complete. | Correct the errors in the following order; then execute the impedance parameters auto tuning again. 1. Stop any vibration sources that are near the robot. 2. The desired force might be too small. Increase the desired force.
FRCE-526 | STOP | AIT R direction fail (F:%d^1) | Impedance parameters auto tuning in the R direction did not complete. | Correct the errors in the following order; then execute the impedance parameters auto tuning again. 1. Stop any vibration sources that are near the robot. 2. The desired force might be too small. Increase the desired force.
FRCE-527 | STOP | AIT system error (F:%d^1) | Software internal error. | Document the events that led to the error, and call your FANUC technical service representative.
FRCE-528 | STOP | AIT system error (F:%d^1) | Software internal error. | Document the events that led to the error, and call your FANUC technical service representative.
FRCE-529 | STOP | AIT system error (F:%d^1) | Software internal error. | Document the events that led to the error, and call your FANUC technical service representative.
FRCE-530 | STOP | AIT system error (F:%d^1) | Software internal error. | Document the events that led to the error, and call your FANUC technical service representative.
FRCE-531 | STOP | AIT system error (F:%d^1) | Software internal error. | Document the events that led to the error, and call your FANUC technical service representative.
FRCE-532 | STOP | AIT system error (F:%d^1) | Software internal error. | Document the events that led to the error, and call your FANUC technical service representative.
FRCE-533 | STOP | AIT system error (F:%d^1) | Software internal error. | Document the events that led to the error, and call your FANUC technical service representative.
FRCE-534 | STOP | AIT system error (F:%d^1) | Software internal error. | Document the events that led to the error, and call your FANUC technical service representative.
FRCE-535 | STOP | AIT system error (F:%d^1) | Software internal error. | Document the events that led to the error, and call your FANUC technical service representative.
FRCE-536 | STOP | AIT system error (F:%d^1) | Software internal error. | Document the events that led to the error, and call your FANUC technical service representative.
FRCE-537 | STOP | AIT system error (F:%d^1) | Software internal error. | Document the events that led to the error, and call your FANUC technical service representative.
FRCE-538 | STOP | AIT system error (F:%d^1) | Software internal error. | Document the events that led to the error, and call your FANUC technical service representative.
FRCE-539 | STOP | AIT system error (F:%d^1) | Software internal error. | Document the events that led to the error, and call your FANUC technical service representative.
FRCE-540 | STOP | AIT system error (F:%d^1) | Software internal error. | Document the events that led to the error, and call your FANUC technical service representative.
FRCE-541 | STOP | AIT system error (F:%d^1) | Software internal error. | Document the events that led to the error, and call your FANUC technical service representative.
FRCE-542 | STOP | Rotate angle limit (F:%d^1) | The rotation angle exceeded the upper limit during the phase match insertion. | 1. Increase the value of 'Phase Match Push F' in Basic Data. 2. Make sure that the clearance between the workpiece and the object is not too small.
FRCE-543 | STOP | AIT system error (F:%d^1) | Software internal error. | Document the events that led to the error, and call your FANUC technical service representative.
FRCE-544 | STOP | clutch ins. force lim. (F:%d^1) | Force exceeded the limit during clutch ins. | decrease the amplitude of the search check if the approach point is in a center
FRCE-545 | STOP | clutch ins. & tuning (F:%d^1) | tried to make auto tuning for clutch ins. | auto tuning for clutch ins. is prohibitted
FRCE-546 | STOP | No custom cont. exe. (F:%d^1) | Not customized force control were continuously executed | 1. Customize two force control schedule 2. Move robot position before second force control execution
FRCE-547 | STOP | Customize no parent (F:%d^1) | Previous executed force control was not parent force control | Execute child force control immediately after parent force control
FRCE-548 | STOP | Customize Position NG (F:%d^1) | Final position of parent and initial position of child are different | Execute child force control immediately after parent force control
FRCE-549 | STOP | Customize parent err (F:%d^1) | Parent finished with error Child is for insetion | 1. If you want to retry, set same frame number and reversed insert direction 2. If you want to insert, you can't execute child after errror of parent
FRCE-550 | STOP | Customize intr. err0 (F:%d^1) | Software internal error. | Document the events that led to the error, and call your FANUC technical service representative.
FRCE-551 | STOP | Customize intr. err1 (F:%d^1) | Software internal error. | Document the events that led to the error, and call your FANUC technical service representative.
FRCE-552 | STOP | Customize intr. err2 (F:%d^1) | Parent finished with error Child is for insetion | Contact FANUC or FANUC Robotics and report the error status. 3.5.4 FRSY Alarm Code
FRCE-631 |  | Force sensor is abnormal | Force sensor is abnormal. | Please confirm following items: 1.Robot is mastered. 2.Force sensor calibration data is loaded. 3.Force sensor cable is connected.
FRCE-632 |  | Can't get variables | Software internal error. | Contact FANUC or FANUC America Corporation and report the error status.
FRCE-633 |  | Can't set variables | Software internal error. | Contact FANUC or FANUC America Corporation and report the error status.
FRCE-634 |  | Can't use WCG in case of fixed FS | In case of fixed force sensor, Tool weight and center of gravity can't be calculated. | In order to use WCG, Attach force sensor to wrist and change attachment from fixed to hand
FRCE-635 |  | Can't use WCG with this robot | In case of this robot, there is no force sensor to be attached, Tool weight and center of gravity can't be calculated. | In order to use WCG, change robot type that can have force sensor
FRCE-641 |  | Recording positions failed | Recording positions failed. The real cause is the alarm just below this one in alarm history. | Please check the alarm history and then retry again.
FRCE-642 |  | Too many recorded positions | Too many positions monitored | Please reduce total monitoring time, or increase the monitoring interval.
FRCE-643 |  | No enough recorded positions | Recording positions not finished, or NO enough monitored positions | Please finish monitoring process, or increase total monitoring time.
FRCE-644 |  | ImageToPoints Setting Error | The setting of iRVision ImageToPoints vision process is not right. | Please run program PTPVINIT to initialize iRVision Image To Points function before running PTPVFIND to detect edge lines.
FRCE-645 |  | Image To Points failed | Failed to run iRVision Image To Points vision process. | Please check the setting of iRVision ImageToPoints vision process.
FRCE-646 |  | No enough edge points | iRVision Image To Points vision process has not been executed or NOT enough edge points detected. | (1) Please finish running iRVision ImageToPoints vision process. (2) Please check the setting of iRVision ImageToPoints vision process.
FRCE-647 |  | Too many edge points detected | Too many edge points detected by iRVision Image To Points vision process. | (1) Please check empty capacity of DRAM. (2) Please check the setting of iRVision Image To Points vision process.
FRCE-648 |  | Calculate initial data failed | Failed to calculate initial data. The real cause is the alarm just below this one in alarm history. | Please check the alarm history and then retry.
FRCE-649 |  | No initial data | No initial data | Please calculate initial data.
FRCE-650 |  | Generating TP program failed | Generating TP program failed. The real cause is the alarm just below this one in alarm history. | Please check the alarm history and retry.
FRCE-651 |  | Too many teach points | Too many teach points | Please increase values of parameters Tolerant Distance, Tolerant Angle or Tol. Rotation Angle.
FRCE-652 |  | Parameter setting error | Parameter setting error | (1) Please check the message in the parameter setting screen. (2) If alarm FORC-656 occurred, check the setting of contouring schedule data. (3) If Start point PR number is not 0, please make sure the distance from Start Point in user frame to edge line is less than 20mm.
FRCE-653 |  | Invalid UFrame setting | Invalid User Frame setting | : (1)Please set user frame so that camera view is in +Z direction while snapping standard workpiece. (2)In camera calibration screen, set above user frame as Application Frame.
FRCE-654 |  | NOT for robot with Ext axes | Robots with extended axes are NOT supported. | Please change to robot without extended axes to use this function.
FRCE-655 |  | Cannot find matched edge line | Cannot find edge line that matches to that of standard workpiece. | (1) Please check the setting of iRVision ImageToPoints vision process. (2) Output detected edge lines to text file and check it with PC.
FRCE-656 |  | Contour Schedule error | The setting of contouring schedule data is wrong. | Please refer to [8 Contour Sch Number] in [7.2.1 Parameter Setting] to set contouring schedule data correctly.
FRSY-001 | WARN | FROM disk is full | The FROM disk does not have enough available memory to perform the specified command. | Delete all unnecessary files and then purge the device. If the device is still full, then backup the files to an off-line device and reformat the device.
FRSY-002 | WARN | Device not formatted | The device is not formatted. | Format the device before using it.
FRSY-003 | WARN | Invalid parameter | An invalid parameter is detected. | Verify all the parameters for the requested command are correct.
FRSY-004 | WARN | RAM disk must be mounted | Copying a file to the FROM disk requires that the RAM disk be mounted with enough memory available to temporarily contain the file. | Mount the RAM disk before specifying the command.
FRSY-005 | WARN | Device not mounted | The device is not mounted. | Mount the device before using it.
FRSY-006 | WARN | Device is already mounted | The device is already mounted. | This is a notification. You do not have to do anything for this warning message.
FRSY-007 | WARN | Invalid device name | The specified device is not valid. | Verify the device name.
FRSY-008 | WARN | File already exists | The specified file already exists. | Delete the file first or specify overwrite if available with the command.
FRSY-009 | WARN | Too many files opened | The maximum number of files is already open. THerefore the requested command cannot be performed | Either close one or more of the files or set $OPEN_FILES to a larger number and perform a cold start.
FRSY-010 | WARN | Invalid file position | An invalid file position is specified. The position is beyond the end of the file or a negative position. | Check the file position.
FRSY-011 | WARN | Directory full | No more files are allowed on the device. | Delete any unnecessary files or dismount and remount MF: device which will increase the maximum number of files allowed.
FRSY-012 | WARN | Invalid file access mode | The requested command cannot be performed because the file is not opened with the proper access mode. This error is also caused by trying to update or append to an existing file on the FROM disk or to an existing compressed file on the RAM disk. Update | Open the file with the proper access mode.
FRSY-013 | WARN | Device is too fragmented | The file cannot be created on the device because not enough consecutive blocks are available. | Delete all unnecessary files and then purge the device. For more information on purging, refer to the PURGE_DEV Built-in in the FANUC Robotics SYSTEM RJ-2 Controller KAREL Reference Manual. If the device is still full, then backup the files to an off-lin
FRSY-014 | WARN | File not found | The specified file is not found. | Verify the file name and the specified or default device is correct.
FRSY-015 | WARN | Invalid file name | The file name contains an invalid character or is blank. | Verify the file name is correct.
FRSY-016 | WARN | Invalid file type | The file type contains an invalid character. | Verify the file type is correct.
FRSY-017 | WARN | File not open | The file is not open. | File not open Open the file before accessing.
FRSY-018 | WARN | File is already opened | The requested command cannot be performed because the file is already opened. | Close the file before specifying the command.
FRSY-019 | WARN | Command is not supported | The specified command is not supported for the device. | This is a notification. You do not have to do anything for this warning message.
FRSY-020 | WARN | RAM disk is full | The RAM disk does not have enough available memory to perform the specified command. Note that copying a file to the FROM disk requires that the RAM disk be mounted with enough memory available to temporarily contain the file. | Delete all unnecessary files and then purge the device. For more information on purging, refer to the PURGE_DEV Built-in in the FANUC Robotics SYSTEM RJ-2 Controller KAREL Reference Manual. If the device is still full, then backup the files to an off-lin
FRSY-021 | WARN | End of file | The end of the file is detected. | This is a notification. Your do not have to do anything for this warning message.
FRSY-022 | WARN | File ID exceeded maximum | The file identification number has reached the maximum number for the device. | You must backup all your files, reformat the device, and restore the files. Refer to chapter 9, "File System", in the FANUC Robotics SYSTEM RJ-2 Controller KAREL Reference Manual for more information.
FRSY-023 | WARN | No blocks were purged | No blocks were purged for one of the following reasons: 1) No garbage blocks exist. 2) No spare blocks exist because the FROM disk is full. | If you require more blocks, you must backup all your files, reformat the device, and restore the files. Refer to chapter 9, "File System", in the FANUC Robotics SYSTEM RJ-2 Controller KAREL Reference Manual for more information.
FRSY-024 | WARN | Purge is disabled | You are not allowed to purge the FROM disk because purge is disabled. | Set $PURGE_ENBL to TRUE and retry the purge operation. You may wish to set $PURGE_ENBL to FALSE before running a program or application which requires fast cycle time.
FRSY-025 | WARN | Logical block already assigned
FRSY-026 | WARN | CRC check failed | One or more files on the FROM disk are corrupted. This may occur if the FROM is wearing out. | You should backup all your files, reformat the device, and restore the files. Refer to chapter 9, "File System", in the FANUC Robotics SYSTEM RJ-2 Controller KAREL Reference Manual for more information. If the problem persists, the FROM may need to be rep
FRSY-027 | WARN | Invalid logical block
FRSY-028 | WARN | %d out of %d bad FROM blocks | The FROM disk is wearing out. | The system will continue to operate as long as enough blocks are available. When too many blocks become bad, the FROM will need to be replaced.
FRSY-029 | WARN | Attempt to cmprs w/o u.c. data
FRSY-030 | WARN | Attempt to dcmprs w/o cmp. data
FRSY-031 | WARN | File does not have headers
FRSY-032 | WARN | header not found in read header
FRSY-033 | WARN | r/w header not at start of file
FRSY-034 | WARN | Invalid compression version no.
FRSY-035 | WARN | End of directory
FXTL-001 |  | File parsing error | A file parsing error has occurred. An error exists in one of the model files. | Correct the model file and copy it to the controller.
FXTL-002 |  | Not enough values on line | Not enough values on line. There are not enough values on a line in one of the model files. | Correct the model file and copy it to the controller.
FXTL-003 |  | Numeric conversion error | A numeric conversion error has occurred. A value on a line in a model file is not a valid numeric value. | Correct the model file and copy it to the controller.
FXTL-004 |  | Output buffer too small | The output buffer is too small. A file output line exceeds the size of the buffer. | Document the events that led to the error, and contact your FANUC technical representative.
FXTL-005 |  | Internal library error | An unexpected internal library error has occurred. | Document the events that led to the error, and contact your FANUC technical representative.
FXTL-006 |  | Invalid unit number | An invalid unit number was specified in a command or within a model file. | Specify a unit number that is valid for the particular tray.
FXTL-007 |  | Invalid CPU number | An invalid CPU number was specified in the mapping assignment. | Specify a CPU number that is valid for this controller configuration. The range is 0 - 2, depending on the hardware.
FXTL-008 |  | Invalid motion group | Invalid motion group. An invalid motion group was specified in the mapping assignment. | Specify a motion group that is valid for this controller configuration. The range is 1 - 6, depending on the hardware.
FXTL-009 |  | Loop number out of range | Loop number out of range. A LOOP number in a model program is out of range. | Correct the model file and copy it to the controller. A valid loop number range is 1 - 20.
FXTL-010 |  | Too many sensor offsets | There are too many offsets or no offsets specified on a SENSOR_READ line. | Correct the model file and copy it to the controller. The maximum number of offsets is 20.
FXTL-011 |  | Maximum payload exceeded | A payload was specified that exceeds the maximum for the particular unit. | Correct the model file and copy it to the controller.
FXTL-012 |  | Invalid sensor slot | An invalid sensor slot was specified in an OFFSET line in a model file. | Correct the model file and copy it to the controller. Slot numbers must be in the range of 1 - 20.
FXTL-013 |  | Invalid model name | An invalid model name was specified in a MODEL line in a model file. | Correct the model file and copy it to the controller. Model names can be up to 18 characters long.
FXTL-014 |  | Invalid model number | An invalid model number was specified in a MODEL_NUM line in a model file. | Correct the model file and copy it to the controller. Model numbers must be in the range of 1 - 99.
FXTL-015 |  | No NEWMODEL file: T%d | A NEWMODEL.PTS file was not found in the tray's root directory or could not be opened. | Correct the model file and copy it to the controller.
FXTL-016 |  | Invalid NEWMODEL file: T%d | An invalid index file exists: T%d. An entry in the NEWMODEL.PTS file could not be processed. | Correct the model file and copy it to the controller.
FXTL-017 |  | Memory allocation error | Memory for the tray data structures could not be allocated. | Document the events that led to the error, and contact your FANUC technical representative.
FXTL-018 |  | File open error | A file specified in the NEWMODEL.PTS file could not be found and/or opened. | Correct the model files and copy them to the controller.
FXTL-019 |  | No cell data file: T%d | No cell data file exists: T%d. A cell data file was not found in the tray's root directory or could not be opened. | Correct the model file and copy it to the controller.
FXTL-020 |  | No model program file: T%d | No model program file exists: T%d. A model program file that was specified in the NEWMODEL.PTS file was not found in the tray's root directory or could not be opened. | Correct the model file and copy it to the controller.
FXTL-021 |  | Invalid model file set | There was an error during processing the set of model files for the tray. | Check the error log and listing for more details about the specific error.
FXTL-022 |  | Invalid positioner variant | An invalid mechanical unit type was specified in a command or within a model file. | Specify a supported variant type.
FXTL-023 |  | Error in cell data file: T%d | An error was found in the cell data file for the tray. | Check the error log and listing for more details about the specific error.
FXTL-024 |  | Invalid keyword in file | An unrecognized keyword was found when reading one of the model files. | Correct the model file and copy it to the controller.
FXTL-025 |  | No unit mapping file: T%d | The unit cpu/group mapping file was not found in the tray's root directory or could not be opened. | Correct or create the file.
FXTL-026 |  | Invalid unit mapping file: T%d | The unit cpu/group mapping file contains incorrect entries and could not be opened. | Check the error log and listing for more details about the specific error.
FXTL-027 |  | Wrong number of units in prog | A model program has the wrong number of units vs. the number specified in the cell data file. | Correct the model file and copy it to the controller.
FXTL-028 |  | Error in program file: T%d | A model program file has incorrect or invalid lines and could not be processed. | Check the error log and listing for more details about the specific error.
FXTL-029 |  | Invalid model assignment: T%d | Model numbers must all be specified or all set to the defaults. | Correct the model files and copy them to the controller.
FXTL-030 |  | Duplicate model numbers: T%d | More than one model program has the same model number specified. | Correct the model files and copy them to the controller.
FXTL-031 |  | Missing MOVE subkeys | A POSITIONER_MOVE statement was not followed by any move command subkeys. | Correct the model files and copy them to the controller.
FXTL-032 |  | Duplicate BUILD_BEGIN or END | More than one BUILD_BEGIN or BUILD_END line was found in a model file. | Correct the model files and copy them to the controller.
FXTL-033 |  | Duplicate LOOP number | More than one LOOP_BEGIN/END statement specifies the same loop number. | Correct the model files and copy them to the controller.
FXTL-034 |  | Invalid POSITIONER_MOVE subkey | A subkey following a POSITIONER_MOVE is invalid or in the wrong place. | Correct the model files and copy them to the controller.
FXTL-035 |  | Unmatched BUILD_BEGIN or loop | A BUILD_BEGIN did not have a BUILD_END, a LOOP_BEGIN did not have a LOOP_END, or there was some other error in matching looping statements. | Correct the model files and copy them to the controller.
FXTL-036 |  | Error writing model file: T%d | An error occurred while creating or writing a new version of one of the model files. | Check the error log and listing for more details about the specific error.
FXTL-037 |  | Tray has unmapped units: T%d | The tray has one or more units that have not been mapped to a CPU and motion group. | Assign or correct the unit mappings and restart.
FXTL-038 |  | Tray has mapping conflict: T%d | The tray has one or more units that are mapped to the same CPU and the motion group as another unit on the controller. | Assign or correct the unit mappings, and restart.
FXTL-039 |  | Unit not mapped: T%d U%d | The specified unit has not been mapped to a CPU and motion group. | Assign or correct the unit mappings and restart.
FXTL-040 |  | Mapping conflict: T%d U%d | The specified units have the same CPU and group mapping. | Assign or correct the unit mappings and restart.
FXTL-041 |  | Unit mapping error(s) | There were errors in the assignment of positioners to specific CPUs and motion groups. The specified units have the same CPU and group mapping. | Check the error log for more specific details, then assign or correct the unit mappings and restart.
FXTL-042 |  | Tray verification failed: T%d | Verification of the tray model files failed due to an error in the files or in the system configuration. | Check the error log for more specific details, then make the required corrections.
FXTL-043 |  | Prog conversion process error | An error occurred in the process of converting the model programs to their internal TPP form. | Check the error log for the specific details.
FXTL-044 |  | Variant type mismatch: T%d U%d | The mechanical variant type specified in the cell data does not match the actual positioner for the specified tray and unit. | Correct the model files or the physical unit configuration.
FXTL-045 |  | Tray has variant mismatch | The tray has one or more mismatches of mechanical variants specified in the cell data file vs. the actual configuration. | Check the error log for more specific details, then make the required corrections.
FXTL-046 |  | Error writing TPP file | An error occurred while creating or writing a new TPP file for a model program for a particular unit. | Check the error log and listing for more details about the specific error.
FXTL-047 |  | Invalid tray number | An invalid unit number was specified in a command. | Specify a tray number that is valid for the particular configuration. The valid range is 1 - 2.
FXTL-048 |  | Invalid program number: T%d P%d | An invalid program number was specified in a command or by the PLC. | Specify a program number that is valid for the configuration.
FXTL-049 |  | Program conversion err: T%d P%d | An error occurred while converting the model program to the internal TPP format. | Check the error log and listing for more details about the specific error.
FXTL-050 |  | No CPU RIPE communications | No CPU RIPE communications exist. There are no internal network communication connections with one or more of the CPU boards in the controller cabinet. | Verify that the internal network connections and the Ethernet switch are correctly connected and powered on. Turn off the controller and then turn it on again.
FXTL-051 |  | Program conversion timed out | Program conversion timed out. A request to convert a model program to a TP program has taken too long to complete. | Turn off the controller and then turn it on again. If the problem persists, document the events that led to the error and contact your FANUC Representative.
FXTL-052 |  | Program file transfer failed | A TP program converted from a model program failed to be copied to its destination location. | Check the error log and listing for more details about the specific error.
FXTL-054 |  | Invalid move command | The model move command has specified a program or step number that does not exist. | Correct the command data or the model program files and retry the operation.
FXTL-055 |  | Not all units enabled | One or more units on the tray that are required for the model move are not enabled. | Enable all units and retry the operation.
FXTL-056 |  | Tray not in valid state | The tray is not in a valid position in order to do a legal model step move. | Check the positions of the units. Use the model move OVERRIDE option if the move can be safely performed.
FXTL-057 |  | Move command out of sequence | The requested model move is out of sequence according to the model program. | Correct the command data or use the OVERRIDE option to force the move.
FXTL-058 |  | Move command rejected: T%d | The requested model move has been rejected. The move was not initiated. | Check the error log for more details on the exact cause.
FXTL-059 |  | Tray is busy | The command is rejected because the tray or one or units on the tray are busy completing a previous operation that cannot be interrupted. | Wait for the tray to finish the previous operation, and retry the operation again.
FXTL-060 |  | Not all units verified | One or more units on the tray that are required for the model move do not have the proper programs loaded and verified. | Initiate a full initialization or data verification for the tray.
FXTL-061 |  | Tray is in AUTO mode | The PLC interface has put the tray into AUTO mode and the requested operation can not be executed. | Use the PLC to put the tray into MANUAL mode, and retry the operation.
FXTL-062 |  | PLC CR not cleared: T%d | The PLC did not clear the CR bit within the allowable time after the controller accepted the command. | Check and correct the PLC program.
FXTL-063 |  | Invalid axis number | An invalid axis number was specified in a command. | Specify an axis number that is valid for the particular positioner.
FXTL-064 |  | Unit is bypassed | The specified positioner has been disabled or bypassed. | Undo the bypass or change the unit number.
FXTL-065 |  | Tray %d in HOLD state | The tray is in a HOLD state because the PLC NOHLD bit is OFF. | Clear the HOLD condition from the PLC, and retry.
FXTL-066 |  | Invalid group number | An invalid positioner group number was specified in a GROUP statement. | Specify a valid group number in the range from 1 - 20.
FXTL-067 |  | Duplicate group number | A duplicate positioner group number was specified in a GROUP statement. | Edit the file so that each GROUP specifies a unique number in the range from 1 - 20.
FXTL-068 |  | Invalid PLC command: T%d | The PLC sent a command that is invalid or not supported. | Correct the PLC logic to send only valid command codes.
FXTL-069 |  | Invalid PLC data value: T%d | A data value sent by the PLC is not valid, such as the unit number, program number, or step number. | Correct the PLC logic to send only valid command values.
FXTL-070 |  | Tray %d ESR not possible | Error state recovery is not possible for this tray at this time. The previous commanded state cannot be determined. | Put the tray into a valid state by using the model move override feature, and proceed from there.
FXTL-071 |  | Invalid I/O configuration | There is an invalid value assigned for the rack and/or slot number for the fieldbus I/O device for the tray. | Assign the correct rack and slot for the fieldbus interface that is actually installed and configured on the controller.
FXTL-072 |  | Invalid program step number | An invalid program step number was specified. The step number is out of range or is not a valid step for the specified operation. | Use the correct step number for the specified program.
FXTL-073 |  | Error %s line %d | A model file processing error occurred in the file as shown at the specified line number. | Check the other entries in the alarm log for the type of error that was detected, then correct the file, copy it to the model file directory, and retry the operation.
FXTL-074 |  | Step number sequence error | A step number in the model file is out of sequence. Steps must be numbered sequentially with no missing numbers. | Correct the model file by fixing or renumbering the cell step lines.
FXTL-075 |  | Invalid program number | An invalid program number was specified. | Specify a program number that is valid for the configuration.
FXTL-076 |  | Shim value out of range | A shim was calculated or specified that is out of range of the limits specified for this unit. | Specify a smaller shim value, change the limits in the celldata.pts file, or use the TEACH function to change the nominal position value for this step.
FXTL-077 |  | Rotational shim not allowed | A forward/backward shim search cannot be done for a rotational shim. | Do not do a shim search if the current shim has a rotational component.
FXTL-078 |  | Cannot shim IDLE move | A position that was specfied as IDLE in the model points file cannot be directly shimmed. | Shim the previous actual move step and the IDLE position will also get the new position data. A move step has the JOINT, LINEAR, or MOVE keyword.
FXTL-079 |  | Sub-CPU did not start | One or more of the sub-CPUs did not start up or was not detected on the internal network. The tray(s) that depend on the positioners on that CPU could not be auto data-verified. | Determine the reason for the CPU startup failure, or try cycling power on the controller.
FXTL-080 |  | Tray %d ready to run | The model files for the specified tray have been successfully converted and the tray is ready for manual or PLC operations. | None.
FXTL-081 |  | PATH_END without PATH_BEGIN | A PATH_END statement was found without a matching PATH_BEGIN statement. | Make sure that PATH_BEGIN and PATH_END are used in matching pairs in the proper sequence.
FXTL-082 |  | PATH_BEGIN without PATH_END | A PATH_BEGIN statement was found without a matching PATH_END statement. | Make sure that PATH_BEGIN and PATH_END are used in matching pairs in the proper sequence.
FXTL-083 |  | Not enough steps in PATH | There must be at least three POSITIONER_MOVE statements between a PATH_BEGIN and a PATH_END statement. | Make sure that there are the correct number of steps within a path-move block.
FXTL-084 |  | Path command rejected: T%d | The requested path move has been rejected. The move was not initiated. | Check the error log for more details on the exact cause.
FXTL-085 |  | Requested step is not a path | The requested step is not a valid step for a path move. | A path move can only be made to the last step or first step within the path block. Modify the program or change the command accordingly.
FXTL-086 |  | Current position not in path | The units are not at a valid position or are not at a valid step for doing a path move. | All units on the tray must be at a move step that is within the defined path move block. Move the tray to a valid position using a model move or model move with override and then issue the path move command.
FXTL-087 |  | Vision command rejected: T%d | The requested vision or sensor command has been rejected. | Check the error log for more details on the exact cause.
FXTL-088 |  | Vision app not running | A vision or sensor operation was commanded, but there is no vision or sensor application running. The command cannot be executed. | Take action to start the vision or sensor application when the controller starts.
FXTL-089 |  | Vision operation failed: T%d | The requested vision or sensor operation failed. | Check the error log for more details on the exact cause.
FXTL-090 |  | Vision application timed out | The vision or sensor user application did not respond to the command in the allowed time. | Make sure that the program is running and is correctly written.
FXTL-091 |  | Vision offset out of range | A vision or sensor offset was specified that is out of range of the limits specified for this unit. | Correct the vision offset value, change the limits in the celldata.pts file, or use the TEACH function to change the nominal position value for this step.
FXTL-092 |  | Move requires override | A model move for a single unit or a group of units requires the override flag (MMO) to be set. | Issue an override (MMO) command before trying the move command again.
FXTL-093 |  | Invalid speed specified | An invalid value was specified in a LIN_SPEED, JNT_SPEED, DEF_LIN_SPEED, or DEF_JNT_SPEED statement. Linear speed must be from 10-180 (mm/sec) and joint speed must be from 10-100 (percent). | Correct the statement and retry.
FXTL-099 |  | Sig File Copied. Cycle Power | Signature file for wall mount units have been copied. Cycle Power to take effect. | Information only. Not a problem.
FXTL-100 |  | Missing SIG File Hex:%x | Wall mount units cannot find sig file in its FR: Hex data: 00 00 00 00 has 4 bytes. only lower 3 bytes are used to indicate status for cpu3 cpu2 cpu1 each bit is for a group in that cpu. LSB is G1 e.g. 00 00 04 00 indicates cpu2 G3 wall mount unit cannot find its sig file in FR: of cpu2 | Indentify which unit's sig file is missing. Copy sig file again in flextool setup menu.
FXTL-101 |  | CPU Hex:%x miss sig file chk | Error occurred during sig file checking. CPU mask is in Hex. LSB is cpu1. e.g. CPU Hex:3 means CPU-2 and CPU-1 both has error during sig file check | Check that sig files for all wall mount units are copied to FR: of each cpu in flextool setup menu
FXTL-102 |  | MBE memory Low C:%d Free:%d | Warning indicating the available MBE memory size is substantially low, and is affecting the performance. This may be due to excessive activities on the Network. | Wait until MBE memory comes back, or you may need to cycle power if the warning does not go away for one minute.
FXTL-103 |  | Unit not ready CPU%d G:%s | Some units are not ready for motion. The error text shows the CPU number and group number whose servo is not ready. | Visit the error history page to find related servo error. You may also need to log on the CPU to see if any servo error exist local to the CPU
FXTL-151 |  | Press Shift key. | The shift key is not pressed | Press the shift key.
FXTL-152 |  | No unit assigned. | No unit has been assigned. | Use this menu to map a unit number with a physical unit.
FXTL-153 |  | Unit(%d) invaild mapping. | The unit has invalid mapping. | Check the hardware to make sure the mapping is correct.
FXTL-154 |  | No tray is defined. | No tray has been defined. | Perform a data verify first.
FXTL-155 |  | Invalid step number. | The Step number is not valid. | Perform a data verify first, then select the valid step number.
FXTL-156 |  | Program is undefined. | Not all units are in the correct position for a model move. The Tray cannot determine which program it is in. | Go to the model move menu and move the tray to a model move position.
FXTL-157 |  | Cannot copy file to same dev | You cannot copy a file back to its device. | Select a different device for the file copy operation.
FXTL-158 |  | No unit in the Tray. | No unit in the Tray. No unit is defined for the tray. | Check the unit mapping and Unit enable menu. Then check the celldata.pts and do a data verify.
FXTL-159 |  | Program has no step. | The program has no motion step. | Check the model file offline and copy the file to the controller. Then do a data verify.
FXTL-160 |  | Zero mastering required. | Non-Zero mastering has been applied. Zero mastering must be performed before running model move. | Move all axes to their zero mastering position. Perform a Zero Mastering before running model move.
FXTL-161 |  | Cannot read/write shim log. | Cannot open shim log file in FR: directory. | Check memory status to make sure space is available for a shim log file.
FXTL-162 |  | Shim cannot be restored. | Cannot restore this shim in the shim log because it is no longer valid due to TEACH. | None.
FXTL-163 |  | Invalid shim log entry. | An error has occurred in reading the shim log file. | The shim log file has been corrupted. Load the shim log file from a backup, or delete the log from FR:.
FXTL-164 |  | Invalid shim data. | Invalid shim data. Cannot display the shim item. | Select a valid item on the shim log.
FXTL-165 |  | Zero shim data. | New shim data is all zero. No shim is applied. | Enter non-zero shim data.
FXTL-166 |  | Cannot switch program. | Cannot change model program | Move the units to the first or last step of the model program before switching.
FXTL-167 |  | No unit selected. | The cursor is not on a unit. | Move the cursor to a unit, then press the ENTER key.
FXTL-168 |  | Jog keys are disabled. | The jog keys are disabled in C-flex axis jog or frame jog menu. | Exit from the C-flex axis jog or C-flex frame jog menu to enable jog keys.
FXTL-169 |  | Jog keys are enabled. | The jog keys are enabled. | None.
FXTL-170 |  | Teach Pendant is disabled. | The teach pendant is disabled. | Turn on the teach pendant.
FXTL-171 |  | Invalid shim move. | Invalid shim move has occurred. Yoc cannot execute a shim move due to mismatch of tray number, program number, or step number with the current tray state. | Use Model Move to move the units to the shim step before shimming the particular step.
FXTL-201 |  | Inverse kinematic error. | Inverse Kinematic Error. The calibrated inverse kinematics does not converge to a solution. The unit is close or at a singular position. | Jog the robot or teach the position away from the singular position.
FXTL-202 |  | Invalid wrist type. | The wrist type is not supported. | Turn off/on the controller to get correct wrist type.
FXTL-203 |  | Invalid motion group. | The motion group is either not available or it is not a C-flex unit. | Make sure the group number is valid.
FXTL-204 |  | Invalid program name. | The program is not in the model program list. | Make sure to do a data verify before running the program.
FXTL-205 |  | Invalid TP position type. | The teach pendant program has an invalid position data type. | Make sure to do a data verify before running the program.
FXTL-206 |  | Singular position. | The robot is close to a singularity point where there is no solution for the inverse kinematics. | Jog the unit away from singular position and continue the operation.
FXTL-207 |  | Invalid TOOL vector. | Invalid TOOL vector exists. | Make sure the tool vector is defined.
GUID-000 | WARN | Speed limit exceeded | Command speed exceeded limits. | Reduce sensor gain.
GUID-001 | WARN | Rotation speed limit exceeded | Command rotation speed exceeded limits. | Reduce sensor gain.
GUID-002 | SERVO | Excessive motion command | Motion command exceeded limits. | Reduce sensor gain.
GUID-003 | SERVO | Teach Device Enabled | Other source tried to execute motion while LeadThru device was enabled. | Disable teach device.
GUID-004 | WARN | Limit error, axis num %d^3 | Limit or singularity encountered. | Move in other direction.
GUID-005 | WARN | Torque limit, axis num %d^3 | Motor torque disturbance detected. | Move away from object if collision occurred.
GUID-006 | SERVO | Motion limit exceeded | Software motion limit exceeded. | Check SMON for details.
GUID-007 | SERVO | Excess command torque %d^3 | Command torque exceeded set limits. | Reduce gains or velocity limit parameters to avoid exceeding limits.
GUID-008 | SERVO | Excess joint velocity %d^3 | Joint velocity exceeded set limits. | Reduce gains or velocity limit parameters to avoid exceeding limits.
GUID-009 | WARN | Joint velocity limit %d^3 | Joint velocity exceeded set limits. | Reduce gains or velocity limit parameters to avoid exceeding limits.
GUID-050 | ABORT.G | Automatic Motion Disabled | A program attempted motion commands while the IAD is in manual control mode. | Automatic Motion Disabled Manual mode must be disabled before automatic motion is permitted.
GUID-051 | WARN | Liveman switch tied down | Liveman switch tied down or liveman hardware failure. | Remove interfering object, increase TIE_TIMER, reduce TIE_THRES, or repair liveman hardware.
GUID-052 | WARN | Tracking fault %d^3 | An unexpected fault occurred during line tracking. | Follow instructions for indicated fault number.
GUID-053 | WARN | Excessive Track Speed. L:%d^3 | The line speed indicated by the encoder is too fast. | Fix encoder problem or reduce line speed to safe level.
GUID-054 | WARN | End of Travel Warning. L:%d^3 | The operator crossed the end of travel warning point while line tracking. | The line speed may be too fast to finish the cycle in time.
GUID-055 | WARN | End of Travel Hold. L:%d^3 | The operator crossed the end of travel hold point while line tracking. | The line speed may be too fast to finish the cycle in time.
GUID-056 | SERVO | End of Travel Stop. L:%d^3 | The operator crossed the end of travel stop point while line tracking. | The line speed may be too fast to finish the cycle in time.
GUID-057 | WARN | Can't init tracking. L:%d^3 | Tracking won't start due to an initialization problem. Check SMON for details. | Fix problem indicated on SMON.
GUID-058 | WARN | Queue overflow. L:%d^3 | Tracking queue overflowed: too many parts in the queue. The oldest queue entry was lost. | Set LEN, OUT_BOUNDS, and DETECT_DIST to reasonable values. Relocate part detect switch closer to work area.
GUID-059 | SERVO | Current queue lost. L:%d^3 | Lost queue entry was in use. | Set LEN, OUT_BOUNDS, and DETECT_DIST to reasonable values. Relocate part detect switch closer to work area.
GUID-060 | WARN | LT File R/W while moving. | Attempted to read or write logic table text file while the IAD is in operation. | LT File R/W while moving. Engage brakes before logic table file read or write.
GUID-100 | WARN | Unknown error | An internal error has occured. | Cold start the controller
GUID-101 | WARN | Cannot run monitoring task | Cannot start the KAREL shell program to monitor I/O events | Cannot run monitoring task Abort unwanted/paused KAREL programs. Or increase maximum number of tasks at control start.
GUID-102 | WARN | Cannot calibrate sensor. | Cannot calibrate the force sensor. | Cannot calibrate sensor. No lead thru teaching motion is allowed when calibrating the force sensor.
GUID-103 | WARN | TPE operation error. | This error occures when lead thru teach cannot access the TPE program. | TPE operation error. Make sure the TPE program exists.
GUID-104 | WARN | Invalid TPE program name. | The TPE program does not exist. | Invalid TPE program name. Make sure the TPE program exists.
GUID-105 | WARN | Robot is not ready. | Cannot move or record a | Robot is not ready. Make sure the robot is mastered and no other errors.
GUID-106 | WARN | Lead Thru is not loaded. | The lead thru teach software does not load properly. | Lead Thru not loaded. Reload the lead thru software
GUID-107 | WARN | Invalid Single Step Mode. | The lead thru teach software does not work in single step mode. | Invalid Single Step Mode. Turn off the single step mode
GUID-108 | WARN | No data read from AIN port | No data comes from the AIN ports. | No data read from AIN port Check AIN port connection, AIN port module and AIN port setting.
GUID-150 | WARN | Analog ports are invalid. | The analog port setting is invalid. | Analog ports are invalid. Please check the DIO menu for for proper AIN setting.
GUID-151 | WARN | Unusual force sensor load. | New force sensor zero setting exceeded change limits during auto-zeroing. | Unusual force sensor load. Remove foreign object from operator controls or increase RESET_LIMIT, press FS Reset button on controller.
GUID-152 | SERVO | Force sensor overload A:%d^3 | Force measurement exceeded allowed limits. | Force sensor overload A:%d^3 Reduce force on force sensor.
GUID-153 | SERVO | Force sensor ROM error | Copying a DSP program from ROM to RAM failed (DSP init). | Force sensor ROM error Replace sensor head, interface board, and/or cable.
GUID-154 | SERVO | Force sensor SLC-2 init | SLC-2 (Serial Link Controller-2) initialization failed (DSP init). | Force sensor SLC-2 init Replace sensor head, interface board, and/or cable.
GUID-155 | SERVO | Force sensor SLC-2 init | SLC-2 (Serial Link Controller-2) initialization failed (DSP init). | Force sensor SLC-2 init Replace sensor head, interface board, and/or cable.
GUID-156 | SERVO | Force sensor data req fail | Data request to sensor head failed. | Force sensor data req fail Replace sensor head, interface board, and/or cable.
GUID-157 | SERVO | Force sensor outer parity | Parity error on FS I/F board outer RAM. | Force sensor outer parity Replace interface board.
GUID-158 | SERVO | Force sensor inner parity | Parity error on FS I/F board inner RAM. | Force sensor inner parity Replace interface board.
GUID-159 | SERVO | Force sensor comm failure | Communication failed on FS I/F board. | Force sensor comm failure Replace sensor head, interface board, and/or cable.
GUID-160 | SERVO | Force sensor comm failure | Communication failed on FS I/F board. | Force sensor comm failure Replace sensor head, interface board, and/or cable.
GUID-161 | SERVO | Force sensor comm failure | Communication failed on FS I/F board. (parity, framing, CRC, etc.) | Force sensor comm failure Replace sensor head, interface board, and/or cable.
GUID-162 | SERVO | F-bus system emergency | Non-force sensor system emergency error on F-bus | F-bus system emergency Correct source of error.
GUID-163 | SERVO | Force sensor watch dog | Force sensor interface watchdog alarm. | Force sensor watch dog Replace sensor head, interface board, and/or cable.
GUID-164 | SERVO | Force sensor shared parity | Parity error in shared memory. | Force sensor shared parity Replace interface board.
GUID-165 | SERVO | Force sensor local parity | Parity error in local memory. | Force sensor local parity Replace interface board.
GUID-166 | SERVO | Force sensor SIR1 SLC-2 | SLC-2, SLDM, or SLDS error. | Force sensor SIR1 SLC-2 Replace sensor head, interface board, and/or cable.
GUID-167 | SERVO | Force sensor dist link comm | Distributed link error between head and interface. | Force sensor dist link comm Replace sensor head, interface board, and/or cable.
GUID-200 | WARN | TCP Mate motion aborted. | The TCP Mate motion aborted due to unexpected change of of menu, or aborted by the user. | TCP Mate motion aborted. Please start over.
GUID-201 | WARN | Form Operation Error. | Dictionary not found. | Form Operation Error. Please reload the controller.
GUID-202 | WARN | System is not initalized. | System not been fully initialized. | System is not initalized. Use the Setup menu to set up all required variables.
GUID-203 | WARN | Fail to run TCPMate Motion | Cannot start the TCP Mate motion. | Fail to run TCPMate Motion Clear all the errors before running TCP Mate motion.
GUID-204 | WARN | Please record all position | Not all positions in the reference menu are recorded. | Please record all position All positions in the menu should have been recorded.
GUID-205 | WARN | Do reference motion first. | Cannot execute the TCP mate without mastering TCP first. | Do reference motion first. Please go to reference menu and press MASTER to run reference motion first.
GUID-206 | WARN | Point is not initialized. | Position is not initialized. | Point is not initialized. Please record positions in the reference menu first.
GUID-207 | WARN | Robot is not calibrated. | Cannot record position since the robot is not calibrated | Robot is not calibrated. Calibrate the robot first.
GUID-208 | WARN | Record home position first | Please record approach point before record other positions | Record home position first Record home position.
GUID-209 | WARN | Keep same WPR as home pos. | These position require to have the same WPR as the home position. | Keep same WPR as home pos. Keep the same orientation when recording these points.
GUID-210 | WARN | Please press SHIFT key. | Press SHIFT key at the same time when this key is pressed | Please press SHIFT key. Press SHIFT key to active the action.
GUID-211 | WARN | TCP differs by %s | The current TCP and previous differs more than pre-defined threshold. | TCP differs by %s Check for loose hareware or too. Run TCPMate again to confirm the TCP value.
GUID-212 | WARN | XYZ: %s | TCPMate logs the previous TCP XYZ value to error log for record keeping. | XYZ: %s None.
GUID-213 | WARN | WPR: %s | TCPMate logs the previous TCP WPR value to error log for record keeping. | None.
GUID-214 | WARN | Position is not in range. | The destination position is not reachable. | Position is not in range. Re-teach a new starting pos.
GUID-215 | WARN | Singular solution. | Cannot compute the circle due to singularity. | Singular solution. Check and correct robot's mastering. Check hardware. Try reteach positino on the Reference menu.
GUID-216 | WARN | Cannot converge. | Cannot converage to a a solution. | Cannot converge. Check and correct robot's mastering. Check hardware. Try reteach positino on the Reference menu.
GUID-217 | WARN | Points are too close. | Recorded positions are too close to each other. | Points are too close. Points should be at least 10 mm apart.
GUID-218 | WARN | Contact before search. | Robot is in contact with the part before starting a search motion. | Contact before search. Reteach the starting position
GUID-219 | WARN | No contact detected. | No contact is made druing the TCP Mate motionl. | No contact detected. Make sure the sensor and software are installed correctly.
GUID-220 | WARN | Undefined program name. | The enter/exit program names are not defined. | Undefined program name. Go to the setup menu to select TPE programs.
GUID-221 | WARN | TPE operation error. | Internal TPE program error. | TPE operation error. Please reload the controller.
GUID-222 | WARN | Circle Fitting error: %s. | The circle fitting error is greater than expected. | Circle Fitting error: %s. Check hareware/tooling or increase fit tolerance.
GUID-223 | WARN | No DIN support. | The search motion can not be executed withtout TOS sensor. | No DIN support. Go to setup menu and select TOS in Sensor Type.
GUID-224 | WARN | Cannot continue motion. | Cannot continue the paused motion. | Cannot continue motion. Abort the paused motion and re-run TCP Mate again.
GUID-225 | WARN | TCP Mate internal error. | TCP Mate internal error. | TCP Mate internal error. Power off to recover. If problem persistes, please reload the controller.
GUID-226 | WARN | Dictionary is not loaded. | Dictionary file is not loaded | Dictionary is not loaded. Please reload the controller.
GUID-227 | WARN | No saved reference data. | No saved reference data for current tool. | No saved reference data. Please do reference motion for the current tool.
GUID-228 | WARN | File open error: %s | Cannot open output file. | File open error: %s Check the path and file name.
GUID-229 | WARN | No recorded Utool. | No recorded utool to save. | No recorded Utool. Recorded a new utool.
GUID-230 | ABORT.G | Not enough TPE stack. | The TPE program does not have enough stack size to run TCPMate automatically. | Not enough TPE stack. Go to the TCPMATE main menu, TCPMate will update your TPE program stack size once you are in the menu. Leave the menu, re-run the TPE program again.
GUID-231 | ABORT.G | Cannot generate TCP offset | TCPMate cannot complete it's operation successfully. | Cannot generate TCP offset Check for sever tool bent or loosen hardwares.
GUID-232 | PAUSE.G | Collision, Axis %d^3 (G:$d^2) | Collision during motion | Collision (G:$d^2, A:%x^3 Hex) Reteach starting position or remove collision object.
GUID-250 | WARN | Software loading error. | Software loading error. | Software loading error. Please reload the controller.
GUID-251 | WARN | Invalid data range. | The specified data range is invalid. | Invalid data range. Please check the max_value and min_value in under the setup.
GUID-252 | WARN | Invalid I/O Port setting. | Cannot access to the specified I/O port. | Invalid I/O Port setting. Please use the I/O menu to check the port setting.
GUID-253 | WARN | Invalid system variable. | Cannot access to the specified system variable name. | Invalid system variable. Check the spelling of the system variable.
GUID-254 | WARN | Invalid torque setup. | Cannot access to specified torque data. | Invalid torque setup. Please reload the controller.
GUID-300 | WARN | No contact with the chuck. | Robot does not have a contact with the chuck during search motion. | No contact with the chuck. Increase the search distance under the setup menu, or move the taught position close to the chuck.
GUID-301 | WARN | Cannot update prostion reg | Cannot update the specific position register. | Cannot update prostion reg Make sure the position register number is valid.
GUID-302 | WARN | Failed to run search motn. | Cannot start the motion task. | Failed to run search motn. Aborted paused KAREL tasks in the controller.
GUID-303 | WARN | Other task is running. | Another motion task is running cannot start a new motion. | Other task is running. Aborted the running task before executing a search motion.
GUID-350 | WARN | Invalid SoftWall: %s | Invalid parameters in SoftWall | Invalid SoftWall: %s Enter correct SoftWall parameters.
GUID-351 | WARN | Cone[%d^2]: Bad SoftWall Type | Cone does not support SoftWall type for limiting. | Cone: Bad SoftWall Type %d^2 Use a supported SoftWall type. Supported types are None, Plane, or Sphere.
GUID-352 | WARN | Cone[%d^2]: Too short | Cone is too short. | Cone[%d^2]: Too short Define cone to be longer.
GUID-353 | WARN | Cylinder[%d^2]: Too short | Cylinder is too short. | Cylinder[%d^2]: Too short Define cylinder to be longer.
GUID-354 | WARN | Spline[%d^2]: Too few points | Too few control points in spline. | Spline[%d^2]: Too few points Use at least 3 control points.
GUID-355 | WARN | Spline[%d^2]: Too many points | Too many control points in spline. | Spline[%d^2]: Too many points Use correct n value.
GUID-356 | WARN | Spline[%d^2]: Regressive | Control points are regressive. | Spline[%d^2]: Regressive Redefine control points or use additional splines.
GUID-357 | WARN | Spline[%d^2]: Bad SoftWall Type | Cone does not support SoftWall type for attach. | Spline[%d^2]: Bad SoftWall Type Use a supported SoftWall type. Supported types are None, Cone, or Spline.
GUID-358 | WARN | Spline[%d^2]: Regr. SoftWall | Attached SoftWall causes spline regression. | Spline[%d^2]: Regr. SoftWall Redefine control points, redefine attached SoftWall, or use additional spline.
GUID-359 | WARN | Zone[%d^2]: Bad Zone Type | Invalid zone type. | Zone[%d^2]: Bad Zone Type Use a valid zone type.
GUID-360 | WARN | Zone[%d^2]: Bad SoftWall Type | Invalid SoftWall type used in zone. | Zone[%d^2]: Bad SoftWall Type Use a valid SoftWall type.
GUID-361 | WARN | Cone[%d^2]: Bad radius | Invalid cone radius. | Cone[%d^2]: Bad radius Radius must be greater than zero.
GUID-362 | WARN | Cone[%d^2]: Bad shape | Cone shape is undefined. | Cone[%d^2]: Bad shape Use a defined cone shape.
HIGH-000 | WARN | UNUSED ERROR CODE
HIGH-001 | ABORT.L | Specified HTdata doesn't exist | The specified calibration data of height sensor does not exist. | Please change index number of height sensor data
HIGH-002 | PAUSE.L | $count_mesur is 0 | $HSUSEDATA.$COUNT_MESUR is 0 | Please set a proper value to this
HIGH-003 | PAUSE.L | Distance is out of range | The sensing distance is out of effective range | Please check the position of work
HIGH-004 | PAUSE.L | Mesuring-pos doesn't exist | The mesuring posistion DATA are not correct | Please calibrate the ration between the focal position and the sensing position in initiate calibration screen of height sensor
HIGH-005 | PAUSE.L | The calib-DATA isn't effective | The specified calibration DATA is not effective | Please calibrate this calibration DATA in the calibration DATA screen
HIGH-006 | PAUSE.L | Tool frame mismatch | The current tool frame is differnt from that when the calibration executed | Please change current tool frame refer to $HSINITCALB.$SUTOOL or calibrate the ration between the focal position and the sensing position in initiate calibration screen of height sensor
HIGH-007 | ABORT.L | Height sensor group is illegal | $HSMOGROUP is uneffective value | Please change $HSMOGROUP to effective value
HIGH-008 | PAUSE.L | Distance to be moved is small | The corrected distance is too small The sensing seems not to be correct | Please check height sensor and the position of work
HIGH-009 | PAUSE.L | Distance to be moved is large | The corrected distance is too large The sensing seems not to be correct | Please check height sensor and the position of work
HIGH-010 | PAUSE.L | Moving_up distance is mismatch | The move_up distance is different from that when the calibration is executed | Please change the move_up distance in SETUP data or execute the calibration again
HIGH-011 | WARN | Motion from CALIB screen faild | Condition of TP-motion is not filled or Program is not aborted | Please reset illegal status or abort current program
HIGH-012 | WARN | This can't be taught with HEIGHT | This statement can't be taught with HEIGHT statement | You have to remove HEIGHT statement from this line
HIGH-013 | WARN | HEIGHT can't be taught with OFST | HEIGHT statement can't be taught with OFFSET statement | You have to remove OFFSET statement from this line
HIGH-014 | WARN | HEIGHT can't be taught with INC | HEIGHT statement can't be taught with INC statement | You have to remove INC statement from this line
HIGH-015 | WARN | HEIGHT can't be taught with APPL | HEIGHT statement can't be taught with Aplication statement | You have to remove Aplication statement from this line
HOST-001 | WARN | End of directory reached | Your listing has reached the end of the directory. You do not have to do anything for this warning message. | This is a notification.
HOST-002 | WARN | File already exists | The file name you are trying to create or copy to already exists on this device. | Delete the file on this device or choose a different file name.
HOST-003 | WARN | File does not exist | The file you are trying to open or copy does not exist on this device. | Open or copy a file that exists on the device.
HOST-004 | WARN | Illegal command received | The requested operation is not supported. | Use only supported operations, or check command syntax.
HOST-005 | WARN | Disk is full | The disk file capacity has been reached. | Delete some unneeded files or use a disk with sufficient free space.
HOST-006 | WARN | End of file reached | The end of the file was reached while reading. | Do not attempt to read beyond the end of a file.
HOST-008 | WARN | Only one file may be opened | An attempt was made to open more than one file. | Do not attempt to open more than one file at a time.
HOST-009 |  | iRConnect option not loaded | iRConnect option is not loaded or demo option expired. | You may not use iRConnect features without the option. Please purchase and load the iRConnect option.
HOST-010 |  | iRConnect emails are disabled | All iRConnect emails are disabled. | Use the SETUP iRConnect menu to enable all emails. You will have to cycle power to enable the first time.
HOST-011 |  | iRConnect To Addr not set | An attempt was made to send an iRConnect email when To Addr is not set. | Use the SETUP iRConnect menu to set the To Addr.
HOST-012 |  | iRConnect Alert Addr not set | An attempt was made to send an iRConnect alert when Alert Addr is not set. | Use the SETUP iRConnect menu to set the Alert Addr.
HOST-013 |  | iRConnect email throttled | An iRConnect email was not sent because too many emails per minute are being sent by a particular task. | If possible, configure the emails so they are sent at longer intervals.
HOST-014 |  | iRConnect email too large | An iRConnect email was not sent because the size is too large. | Try increasing $RCMCFG.$SIZE_THROT.
HOST-100 | WARN | Communications error | The protocol format was invalid. | Verify protocol field in the setup menu and retry the operation.
HOST-101 | WARN | Directory read error | The directory information is corrupted and unreadable. | Clean the disk drive,try another disk or reformat the disk.
HOST-102 | WARN | Block check error | The checksum data is bad. Data is corrupted on the disk and can not be read. | Try another disk, or reformat the disk
HOST-103 | WARN | Seek error | There is a bad sector or track on the disk. | Clean the disk drive, try another disk, or reformat the disk.
HOST-104 | WARN | Disk timeout | The drive did not respond to a command. | Check the cable to the drive and make sure drive power is on.
HOST-105 | WARN | Write protection violation | The disk has write protection enabled. | Remove write protection from the disk or use a disk that is not write protected.
HOST-106 | WARN | $PROTOENT entry not found | Protocol Entry structure ($PROTOENT) is invalid. It should be reset to default values. | Return Protocol Entry structure to initial values from Setup and Operations manual.
HOST-107 | WARN | $SERVENT entry not found | Server Entry structure ($SERVENT) is invalid. It should be reset to default values. | Return Server Entry structure to initial values from Setup and Operations manual.
HOST-108 | WARN | Internet address not found | Internet Address needs to be set. | Set Internet Address in the Setup Host Comm TCP/IP Protocol Menu.
HOST-109 | WARN | Host name not found | Host Name needs to be set. | Set Host Name and Internet Address in the Host Comm TCP/IP Protocol Setup Menu.
HOST-110 | WARN | Node not found | The Remote Node Name needs to be set. | Set Remote Node Name in the Host Comm TCP/IP Protocol Setup Menu.
HOST-111 | WARN | Cycle power to use Ethernet | ER-1 or ER-2 Ethernet hardware is already running and can not be restarted without cycling power. | Turn off and then turn on the controler.
HOST-112 | WARN | PANIC: %s | The TCP/IP Stack has encountered a situation that may result in corruption or disruption in normal network activity. | Copy ETHERNET.DG file from MD: and save it. Note the PANIC string. Cycle power to the controller and contact the Support hotline and provide them with that information.
HOST-113 |  | PROXY: %s bind error | The robot controller Proxy was not able to bind a TCP network socket. | This alarm generally implies that either the Proxy or the TCP/IP interface is not set up correctly. Verify network connectivity to the robot controller using the ping utility (on the robot, and also on the local PC). Check for abnormal activity with all installed Internet options. Obtain the ethernet.dg file from the MD: device, document the events that led to the error, and call your FANUC America Corporation technical representative.
HOST-114 | WARN | PROXY: %s socket error | A new TCP/IP socket cannot be allocated because all system resources are in use. | Check for abnormal activity with all installed internet options. Obtain the ethernet.dg file from the MD: device and contact the FANUC Robotics Hotline.
HOST-115 |  | PROXY: %s listen error | The robot controller Proxy was not able to listen on a TCP network socket. | This alarm generally implies that either the Proxy or the TCP/IP interface is not set up correctly. Verify network connectivity to the robot controller using the ping utility (on the robot, and also on the local PC). Check for abnormal activity with all installed Internet options. Obtain the ethernet.dg file from the MD: device, document the events that led to the error, and call your FANUC America Corporation technical representative.
HOST-116 |  | PROXY: Remote proxy error | The External Proxy Server is not configured with a valid Hostname or IP Address. | Configure the External Proxy Server with a valid Hostname or IP Address. If the problem persists, document the events that led to the error, and call your FANUC America Corporation technical representative.
HOST-117 | WARN | PROXY: PMON error | The Ethernet address needs to be set. | Set the Ethernet address in Configuration Menu.
HOST-126 | WARN | Invalid Ethernet address | The Ethernet address needs to be set. | Set the Ethernet address in Configuration Menu.
HOST-127 | WARN | Ethernet firmware not loaded | The Ethernet Board firmware is not loaded. | Load the Ethernet Board firmware in BMON.
HOST-128 | WARN | Ethernet hardware not installed | The Ethernet Board needs to be reinitialized. | Install or reseat the Ethernet Board.
HOST-129 | WARN | Receiver error | Data received from external device is invalid. Most likely caused by electrical noise on receivers. | The error can be cleared by Stopping and Starting the Tag in Host Comm Setup Menu.
HOST-130 | WARN | Buffer alignment wrong | A buffer was passed to the Serial Port Driver which can not be accessed. | Ensure program can run on this version of controller. You might need to retranslate your program.
HOST-131 | WARN | Wrong state | The Host Comm system can not execute the requested command in the present operating mode. | Stop and Start the Host Comm Tag in the Host Comm Setup Menu to reset the operating mode.
HOST-132 | WARN | Can't allocate memory | The Host Comm system can not allocate memory buffers for receiving or transmitting messages | Either add more memory to the controller or reduce the number of simultaneous connections.
HOST-133 | WARN | Wrong setup conditions | The Host Comm system is receiving messages but can not decode them. | Correct port settings: data rate, data size, stop bits, etc to match external device.
HOST-134 | WARN | BCC or CRC error | The Host Comm system is receiving checksum errors on all messages. | Ensure that the external device is using the same protocol.
HOST-135 | WARN | Timeout | There has not been any network activity on the Comm Tag for a period specified by Inactivity Timeout. The Comm Tag has been stopped as a result. | Restart the Comm Tag.
HOST-136 | WARN | Device not ready | The remote device is connected but is not responding to requests. | Check cabling between the devices and/or insure the device is powered.
HOST-137 | WARN | Request cancelled | The remote device indicates the operation was successfully terminated. | The cancel command was successful.
HOST-138 | WARN | Request aborted | The remote device did not indicate operation was terminated. | The command might have been completed before the cancel command was received.
HOST-139 | WARN | Invalid function | The Host Comm Protocol does not support the requested function. | Check the Host Comm Protocol to ensure the function is supported.
HOST-140 | WARN | Device offline | The remote device is connected but it is not online. | Set the remote device online.
HOST-141 | WARN | Protocol Start/Stop error | The Host Comm Protocol could not be started (Mounted) or stopped (dismounted) on the selected comm tag. | Either use another Comm Tag or Stop and Undefine the selected Comm Tag under Menus-Setup-HostComm-Show
HOST-142 | WARN | Connection error | The Host Comm Protocol could not establish communication with the remote device. Possible software mismatch. | Ensure both local and remote are using compatible software versions.
HOST-143 | WARN | Comm port cannot be closed | The selected hardware port defined for the Comm Tag could not be closed. | Power the controller OFF and then ON and try again. If the error occurs again a cabling or hardware problem might exist with the port.
HOST-144 | WARN | Comm Tag error | The Comm Tag either does not have a protocol defined or if required does not have a port assigned. | DEFINE a protocol to the Comm Tag or assign a port.
HOST-145 | WARN | Permission denied | An attempt has been made either to read a file opened for write access only or to write a file opened for read access only. | If possible, close and reopen the file with the correct access parameters.
HOST-146 | WARN | Bad address for Comm Tag | A bad address has been detected. | Verify the tag has a supported protocol then UNDEFINE and DEFINE the Comm Tag
HOST-147 | WARN | Block device required | The selected protocol requires a device port. | First ensure the Port has No Use from Port Init Setup. Then assign it to the selected Comm Tag.
HOST-148 | WARN | Mount device busy | Either the Comm Tag is STARTED or it is presently in use. | Either STOP the Comm Tag or select another Tag.
HOST-149 | WARN | No such device | The passed Device Type is not a Comm Tag type (Cx or Sx). | Only Comm Tags can be used with this command.
HOST-150 | WARN | Invalid argument | The system does not support selected protocol. | Either select another protocol or install the selected protocol.
HOST-151 | WARN | No more Ethernet buffers. | The System has run out of buffers to communicate with the Ethernet Remote PCB. | Reduce the number of simultaneous connections as there is not enough memory.
HOST-158 | WARN | FTP: no connection available | An error occurred in the networking software. | Consult your network administrator. If the error is not cleared, document the events that led to the error and call your FANUC Robotics technical representative.
HOST-159 | WARN | FTP: login failed | The Comm Tag does not have a valid username and password. | Enter a valid username and password for the Comm Tag.
HOST-160 | WARN | FTP: tag dismount request ignored | An error occurred in the networking software. | Consult your network administrator. If the error is not cleared, document the events that led to the error and call your FANUC Robotics technical representative.
HOST-161 | WARN | FTP: need remote host name | The Comm Tag does not have a remote host defined. | Enter a remote host name in SETUP TAGS menu Current Remote and Startup Remote fields.
HOST-162 | WARN | FTP: Error on Ethernet Init. | The Ethernet PCB isn't initialized properly. | Ensure both Ethernet PCB firmware and Main PCB Ethernet tasks are activated.
HOST-163 | WARN | EXMG: Invalid Buffer Size | Invalid buffer size in call | Ensure correct buffer size
HOST-164 | WARN | EXMG: Read Pending | Attempt to write before read. | Make a read call after write before making a new write call.
HOST-165 | WARN | EXMG: Internal Error | Error in Explicit Messsaging Task. | Unrecoverable - Contact Help Desk.
HOST-166 | WARN | EXMG: Write Pending | Attempt to read before write. | A write should precede read.
HOST-167 | WARN | EXMG: Connection Error | Explicit Messaging Connection broken | Check cable & remote device. Close connection and open again.
HOST-168 | WARN | EXMG: Invalid Channel | Invalid Channel specified. Channel may not be online. | Make sure the channel specified is online or specify the correct channel
HOST-169 | WARN | EXMG: Invalid Path | Invalid Path Specified. | Verify Path format specified EM:/DNET/1/10/40 DNET- Protocol, 1-Channel,10-MAC Id 40-buffer size Also verify values are legal.
HOST-170 | WARN | EXMG: Invalid Name | Invalid Name specified. | Verify Explicit Messaging mapping system variables are correctly set and the values are legal.
HOST-171 | WARN | EXMG: Message Truncated | Connection Buffer size small. | Reopen connection with correct buffer size.
HOST-172 | WARN | DNS: Host Not Found | Domain Name Does Not exist | Make sure your host name and local domain name are correct. Your DNS server may not have the. current host listed.
HOST-173 | WARN | DNS: Server Failure | Problem with DNS server. | Verify that you DNS server is running. Check with your DNS administrator to verify that the server is working properly.
HOST-174 | WARN | DNS: Format or Recovery Error | DNS Recovery Error . | Verify that the host name and local domain name and formated correctly. Verify that your server supports recursive queries. Verify that your server grants access to your robot.
HOST-175 | WARN | DNS: Server Has No Address | Server has no IP address listed. | Your host name is valid and is recognized by the DNS server. The server has no IP address for the host queried on. Have your DNS administrator provide the server with an IP address for the host queried on.
HOST-176 | WARN | DNS: Configuration Error | DNS is not properly configured | Go to the DNS configuration menu and verify that the server IP address and local domain name are correct.
HOST-177 | WARN | Router Name Not Defined | No router name has been defined. The router name has been set to the robot name. | If your network has a router, then define a router in the TCP/IP set up menu.
HOST-178 | WARN | Router Address Not Defined | Router does not have an address listed in the local host table. The router address will be set to the robot address. | If your network has a router, then define an address for it in the local host table.
HOST-179 | WARN | IP Address mis-configuration | The entered IP address is invalid. | Reconfigure the Ethernet interfaces such that each interface is on a different subnet, or only configure a single interface.
HOST-180 | WARN | NETMEM: buffer is not created | Internal software problem. Network memory service request occurs before any memory is not created. | Network memory should be created before accessing.
HOST-181 | WARN | NETMEM: time out | Timeout occured at getting memory access right. | Network may overload if this error occurs frequently.
HOST-182 | WARN | NETMEM: BD error | Internal software problem. Specified network memory buffer descriptor was not correct. | Verify that correct buffer descriptor is specified.
HOST-183 | WARN | NETMEM: buffer is auto ack mode | Internal software problem. Network memory update request issued to automatic acknowledge transmit memory. | Verify that correct buffer descriptor is specified.
HOST-184 | WARN | NETMEM: transmit BD error | Internal software problem. Specified buffer descriptor is not for transmit buffer. | Verify that correct buffer descriptor is specified.
HOST-185 | WARN | NETMEM: receive BD error | Internal software problem. Specified buffer descriptor is not for receive buffer. | Verify that correct buffer descriptor is specified.
HOST-186 | WARN | NETMEM: send socket open fail | UDP open for datagram sending was failed. | Confirm that UDP port was consumed by another network application.
HOST-187 | WARN | NETMEM: receive socket open fail | UDP open for datagram receiving was failed. | Verify that there is RLSYNC entry in $SERVENT system variable. Verify that port number for RLSYNC is correct.
HOST-188 | WARN | PPP init on port %d fails | invalid port/insufficient memory | Verify that a correct port number is specified
HOST-189 | WARN | Invalid port number | invalid port/insufficient memory | Verify that a correct port number is specified
HOST-190 | WARN | Invalid baud rate | invalid port/insufficient memory | Verify that a correct port number is specified
HOST-191 | WARN | Invalid device type | invalid port/insufficient memory | Verify that a correct port number is specified
HOST-192 | WARN | PPP channel already initialized | invalid port/insufficient memory | Verify that a correct port number is specified
HOST-193 | WARN | TLNT:Login to %s | login made to a device using telnet | This is not an error
HOST-194 | WARN | TLNT:Logout of %s | logout made out of device using telnet | This is not an error
HOST-195 | WARN | TLNT:rejected conn request | TELNET connection attempt rejected. Please look at cause code for further information | Correct the cause of failure and try again
HOST-196 | WARN | TLNT:%s already connected | the device is already connected | ensure the device is not connected and try again
HOST-197 | WARN | TLNT:invalid login id | invalid login id supplied | ensure the login id is valid and try again
HOST-198 | WARN | TLNT:invalid password %s | invalid password supplied | ensure the password is valid and try again
HOST-199 | WARN | TLNT:timeout on %s | the inactivity timer for the device expired | log in again or increase the timer value for the device from the TELNET screens
HOST-200 | WARN | TLNT:FSAC need lvl %d for %s | the FSAC security feature is enabled and the client PC doesn't have sufficient privileges | make an entry for the PC in the FSAC table
HOST-201 | WARN | TLNT:bad access lvl for %s | Insufficent access level | check the access level for the device from the TELNET screens
HOST-202 | WARN | TLNT:invalid port for %s | valid port not configured for device | configure a valid port for device from Port Init screens first
HOST-203 | WARN | TLNT:from %s | connection from remote host detected | not an error
HOST-204 | WARN | SM: Remote Client Name is invalid | The host name in the Client tag is not set correctly. If DNS is enabled, DNS server did not resolve the name. | Change the host name to be a valid name in the client tags.
HOST-205 | WARN | SM: Tag Already Mounted | A request to mount a tag which was already mounted was received. | Do not try to remount a tag without dismounting it.
HOST-206 | WARN | SM: Bad Port Number | The system variable $server_port in the Client tag or the host tag was invalid. | Set the $hosts_cfg[n].$server_port sysvar for the server tag or $hostc_cfg[n].$server_port for the client to a valid number
HOST-207 | WARN | SM: Tag is not mounted | The requested tag is not mounted | Mount the tag before using it
HOST-208 | WARN | SM: Not Yet Connected | The requested tag is not yet connected to the remote host/device | Use MSG_CONNECT to connect the tag before opening it.
HOST-209 | WARN | SM: Connection Aborted | The connection was aborted by remote host | Check the remote host and reconnect to it
HOST-210 | WARN | SM: Connection Timed Out | Connection was timed out by remote. | Reconnect to remote host.
HOST-211 | WARN | SM: Connection Write Buffer is full | Write buffer is full. The remote host may not be responding or the network is down. | Check remote host and network connection.
HOST-212 | WARN | SM: Write Direction shut down by Peer | Write direction was shutdown by remote. | Check remote and reconnect to remote host
HOST-213 | WARN | SM: Read Direction shut down by Peer | Read direction was shutdown by remote. | Check remote and reconnect to remote host
HOST-214 | WARN | SM: Connection is Pending | Remote host has not yet connected. | Wait for remote to connect.
HOST-215 | WARN | SM: Connection is in use | The requested tag is in use. | Stop using the remote tag. If necessary close any open file to the tag and disconnect the tag by using MSG_DISCO.
HOST-216 | WARN | SM: Invalid Socket | A request was received for a socket which is invalid | Re-establish the connection.
HOST-217 | WARN | SM: Socket Error | A socket error was returned by the tcpip library. | Retry the operation. All sockets may be use. Free some resources by closing some connections to telnet, ftp or socket mesg If that is not feasible, the same error may occur again.
HOST-218 | WARN | DTP: Connect %s | A diagnostic TP session was connected in interactive mode. Input is allowed. | not an error
HOST-219 | WARN | DTP: Monitor %s | A diagnostic TP session was connected in monitor mode. Input is not allowed. | not an error
HOST-220 | WARN | DTP: Disconnect %s | A diagnostic TP session was disconnected. | not an error
HOST-221 | WARN | DTP: ident %s | connection from remote browser detected | not an error
HOST-222 | WARN | DHCP: server %s | response from DHCP server detected | not an error
HOST-223 | WARN | DHCP: using IP %s | A response from the DHCP server was detected. | None.
HOST-224 | WARN | DHCP: No response from server | No response exists from the DHCP server. | Check your cable and server configuration, and retry the operation.
HOST-225 | WARN | DHCP: duplicate IP %s | The DHCP server returned an IP address which is already in use. | Check the DHCP server configuration. Identify the device that is using the same IP address that the DHCP server assigned to the robot controller. This is strictly a DHCP server configuration/IP address management problem.
HOST-226 | WARN | DHCP: Lease time expired | The DHCP lease time expired and the robot could not renew the DHCP lease on the robot controller's IP address. | Check the Ethernet cables and make sure the robot controller is still connected to the Ethernet network. Check that the DHCP server is online. Check the DHCP server configuration and verify it is able to assign IP address to the robot controller.
HOST-227 | WARN | DHCP: shutting down ethernet | The Ethernet interface was shut down. | The lease might have expired. Check the cabling/server configuration and start DHCP again from the DHCP screens.
HOST-228 | WARN | DHCP: invalid reply from server | this may be normal protocol operation | not an error
HOST-229 | WARN | DHCP: request rejected by server | Normal protocol operation has occurred. | None.
HOST-230 | WARN | DHCP: renewal attempt failed | The robot tried to renew IP address, but the renew attempt failed. | Check the network cabling and DHCP server setup.
HOST-231 | WARN | Initializing | The DHCP operation is initialized. | None.
HOST-232 | WARN | In progress | The DHCP operation is in progress. | No action is required.
HOST-233 | WARN | Failed | The DHCP operation failed. | Check the network cabling for defects, or the DHCP server setup for possible errors.
HOST-234 | WARN | Success | The DHCP operation succeeded. | This is a status message. No remedy is required.
HOST-235 | WARN | Disabled | The DHCP operation is disabled. | This is a status message. No remedy is required.
HOST-236 | WARN | FTP: servers not auto-started | After loading the FTP option, the FTP servers could not be automatically started. | Start the FTP servers from the Hostcomm Server SETUP screen.
HOST-237 | WARN | FTP: server tags not available | The system was unable to start the FTP servers because no free server tags were found. | Start FTP servers manually.
HOST-239 | WARN | KCL option not loaded | A web page tried to issue a KCL command, but KCL is not loaded on the robot controller. | Load the KCL option on the robot controller at Controlled Start.
HOST-240 | WARN | EMAIL: Email send failed | An SMTP server failure has occurred. | Check and verify your SMTP configuration. On an iPendant, this is done using the DRC menus. Otherwise, see the $SMTP_CTRL system variable. It is likely that $SMTP_CTRL.$SERVER was not set with the IP address of an SMTP server.
HOST-241 | WARN | EMAIL: Email send successful | An SMTP message was delivered. | This warning can be disabled from the DRC menus: Data Services Setup. The warning can also be disabled by setting the system variable $SMTP_CTRL.$POST_DLVR to FALSE.
HOST-242 | WARN | SNTP: NTP server unreachable | No packets were received from NTP server. | Check to make sure the NTP server IP address is correct. If it is not, correct the address and try the operation again.
HOST-243 |  | ACD: duplicate IP %s | The Address Conflict Detection has detected a duplicate IP address on the network. | Change the configured IP address to an IP address not on the network. If using DHCP, consult your network administrator.
HOST-244 | WARN | Ethernet Throttle | Important robot operations might be effected by the high level of traffic on the Ethernet network. The Ethernet interface has been shut down for four seconds. | Contact your system administrator to fix the network problem. 3.6.2 HRTL Alarm Code
HOST-245 |  | Illegal Hostname | The robot name configured for the TCP/IP interface is illegal. | Change the robot Hostname in the Host Comm TCP/IP screen to a legal name. A legal Hostname is a text string of characters drawn from the alphabet (A-Z, a-z), digits (0-9), and minus sign (-). No blank or space characters are permitted as part of a name, nor is the underscore character (_). The first character must be an alpha character. The last character must not be a minus sign.
HOST-246 |  | Illegal Hosttable Entry %d %d | A Hosttable entry is configred with an illegal name. If n1 = 1, the illegal name is in the local host table. If n1 = 2, the illegal name is in the shared host table. n2 indicates the entry number of the name in the respective table. | Change the robot Hosttable entry in the Host Comm TCP/IP screen to a legal name. A legal Hostname is a text string of characters drawn from the alphabet (A-Z, a-z), digits (0-9), and minus sign (-). No blank or space characters are permitted as part of a name, nor is the underscore character (_). The first character must be an alpha character. The last character must not be a minus sign.
HOST-260 |  | GigE: Invalid Handle | The camera handle was not found. | Be sure the camera is initialized.
HOST-261 |  | GigE: Access Denied | Could not get access rights to camera. Some other device might be using it. | Be sure the robot can get exclusive rights to the camera.
HOST-262 |  | GigE: Cam parms not set | The parameter setting failed. | See PIPC:GIGE_LOG.DT.
HOST-263 |  | GigE: Invalid Argument | Internal GigE Error. | See PIPC:GIGE_LOG.DT.
HOST-264 |  | GigE: Camera Not Supported | A configuration error has occurred. | See PIPC:GIGE_LOG.DT.
HOST-265 |  | GigE: Image XFER Error | Failed to get image. | This could be caused by a temporary network issue See PIPC:GIGE_LOG.DT.
HOST-266 |  | GigE: Invalid IP Address | The camera IP address is not on same subnet as the robot. | The camera and the robot should be on same subnet.
HOST-267 |  | GigE: Camera Mismatch | The Mac address does not match camera. The camera might have been swapped. | Set up a new camera.
HOST-268 |  | GigE: Fail to add Camera | Could not add camera definition. | See PIPC:GIGE_LOG.DT. There might be too many .CAM files.
HOST-279 |  | GigE: Command Failed | The GigE command to the camera failed. | See PIPC:GIGE_LOG.DT.
HOST-280 |  | SMB: Invalid response from PC | The PC responded to a robot PC Share request in a way the robot couldn't understand. | Verify your PC is running a supported platform. Supported operating systems include Windows XP, Windows Vista, and Linux running Samba 3.2. If problems persist on supported platforms, document the events that led to the error, and call your FANUC America Corporation technical representative.
HOST-281 |  | SMB: Time-out waiting for PC | The robot timed-out while waiting for the PC to respond to a PC Share request. | Verify the PC is properly connected to the network, and can be pinged on the network. Verify the PC Share client tag is properly configured, and the PC has properly shared the location/directory being accessed. The default timeout value can be changed in System Variables. If the PC is too slow for the default timeout, set a more reasonable timeout value in seconds in $SMB_CLNT[X].$RSPTMOUT, and power-cycle the controller. If the problem persists, document the events that led to the error, and call your FANUC America Corporation technical representative.
HOST-282 |  | SMB: No share configured | The requested file operation can not be performed unless the client tag is configured with a share. | Configure the client tag with a shared drive to perform the requested file operation. Make sure the shared drive is porperly configured on the remote PC. If the problem persists, document the events that led to the error, and call your FANUC America Corporation technical representative.
HOST-283 |  | SMB: Netbios configuration error | NetBios name resolution is not properly configured. | Either configure a valid WINS server, or enable broadcast name resolution. Both settings can be configured in the PC Share protocol page in the HOST COMM screen. If the problem persists, document the events that led to the error, and call your FANUC America Corporation technical representative.
HOST-284 |  | SMB: Secure Signature from PC failed | The Secure Signature failed on a network message sent from the PC to the robot controller. | The PC server has message signing enabled. This forces the robot controller to perform Secure Signatures to verify communication integrity. If the problem persists, document the events that led to the error, and call your FANUC America Corporation technical representative.
HOST-285 |  | SMB: DOS error: File not found | The PC server was unable to find the requested file. | Verify the Remote Path/Share field is properly configured in the client tag setup screen. Verify the requested file exists on the remote PC server by performing a directory listing from the robot controller FILE menu. If the problem persists, document the events that led to the error, and call your FANUC America Corporation technical representative.
HOST-286 |  | SMB: DOS error: Path not found | The PC server was unable to find the requested path. | Verify the Remote Path/Share field is properly configured in the client tag setup screen. Verify the requested path exists on the remote PC server by performing a directory listing from the robot controller FILE menu. If the problem persists, document the events that led to the error, and call your FANUC America Corporation technical representative.
HOST-287 |  | SMB: DOS error: Too many open files | The PC server was unable to open the requested file, because the robot controller has too many files opened to the remote PC. | Close some files that the robot controller has opened on the PC Share client tag associated with the remote PC. If the problem persists, document the events that led to the error, and call your FANUC America Corporation technical representative.
HOST-288 |  | SMB: DOS error: Access denied | The PC server denied the robot controller access to a file, share, or directory path. | Verify your username and re-enter your password in the robot controller client tag setup screens. Verify permissions have been properly set on the shared folder on the remote PC. If the problem persists, document the events that led to the error, and call your FANUC America Corporation technical representative.
HOST-289 |  | SMB: DOS error: Requested share does not exist | The PC server cannot find the Share requested by the robot controller. | Verify on the remote PC that a folder has been properly shared. Verify that the share name is configured in the robot controler client tag setup screen. If the problem persists, document the events that led to the error, and call your FANUC America Corporation technical representative.
HOST-299 |  | SMB: DOS Error %d from PC | The PC responded to a PC share request with a DOS File Error. | First, check for an alarm cause code for more information on the specific DOS error. If no alarm cause code exists, note the DOS error code. Lookup the DOS error code in the PC Share manual. If the problem persists, document the events that led to the error, and call your FANUC America Corporation technical representative.
HOST-300 |  | Can't connect to CNC(%s) | Robot cannot connect to CNC. | Check the communication setup.
HOST-301 |  | Not Connected(Tag=%s) | The CNC is not connected. | Connect the CNC to the robot controller.
HOST-302 |  | CNC doesn't Connected | The CNC is not connected. | Connect the CNC to the robot controller.
HOST-303 |  | Not supported CNC | The CNC is not suported. | Change the CNC to a supported type.
HOST-304 |  | Cycle power to change CNC No. | The CNC No. was changed. | Cycle power on the robot controller to activate the change.
HOST-305 |  | Start Comm. with CNC No.%d | Starting the communication with the specified CNC. | This is for notification only.
HOST-306 |  | Input I/O number for CNC No. | The I/O number entered is not for the selected CNC. | Enter the proper I/O number for the selected CNC.
HOST-307 |  | CNC No. is duplicated | You entered a duplicate CNC no. | Enter a CNC no. which is not already in use.
HOST-308 |  | Add CNC to be connected | The CNC number is greater than the maximum number allowed. | Control Start and set the maximum number of connected CNCs allowed.
HOST-309 |  | Please set CNC No.%d | The CNC No. is not set. | Enter the CNC No.
HOST-310 |  | TP disable | You press the OPR enable button but TP is disable. | Set TP enable.
HOST-311 |  | Interlock Mode signal is off | You press the OPR enable button but interlock signal is off. | Set the interlock signal ON.
HOST-312 |  | Operation isn't available | You try to jog machine tool but operation isn't available. | Set the operation available
HOST-313 |  | Do M.Tool Operation enable | You try to jog machine tool but Machine Tool Operation in Setup Machine I/F isn't available. | Set the Machine Tool Operation available.
HRTL-001 | WARN | Not owner | An error occurred in the Ethernet networking software (TCP/IP). | Consult your network administrator or call the FANUC Robotics Service Hotline for assistance.
HRTL-002 | WARN | File/Comm Tag does not exist | Either the file or the Comm Tag could not be found | Either retype the file name or DEFINE the Comm Tag. Please refer to the section of Defining and Starting FTP on a Device in the manual of Ethernet Controller Backup and Restore- FTP Setup and Operations.
HRTL-003 | WARN | No such process | An error occurred in the Ethernet networking software (TCP/IP). | Consult your network administrator or call the FANUC Robotics Service Hotline for assistance.
HRTL-004 | WARN | Interrupted system call | An error occurred in the Ethernet networking software (TCP/IP). | Consult your network administrator or call the FANUC Robotics Service Hotline for assistance.
HRTL-005 | WARN | I/O error | An error occurred in the Ethernet networking software (TCP/IP). | Consult your network administrator or call the FANUC Robotics Service Hotline for assistance.
HRTL-006 | WARN | No protocol or device dest | The Comm Tag either does not have a protocol defined or if required does not have a port assigned | DEFINE a protocol to the Comm Tag or assign a port
HRTL-007 | WARN | Arg list too long | An error occurred in the Ethernet networking software (TCP/IP). | Consult your network administrator or call the FANUC Robotics Service Hotline for assistance.
HRTL-008 | WARN | Exec format error | An error occurred in the Ethernet networking software (TCP/IP). | Consult your network administrator or call the FANUC Robotics Service Hotline for assistance.
HRTL-009 | WARN | Bad file number | The file number passed does not match with any open files. | Copy the conditions which caused this to occur.
HRTL-010 | WARN | No children | An error occurred in the Ethernet networking software (TCP/IP). | Consult your network administrator or call the FANUC Robotics Service Hotline for assistance.
HRTL-011 | WARN | No more processes | An error occurred in the Ethernet networking software (TCP/IP). | Consult your network administrator or call the FANUC Robotics Service Hotline for assistance.
HRTL-012 | WARN | Not enough core | An error occurred in the Ethernet networking software (TCP/IP). | Consult your network administrator or call the FANUC Robotics Service Hotline for assistance.
HRTL-013 | WARN | Access permission denied | Access Ethernet socket table permission denied. | Consult your network administrator or call the FANUC Robotics Service Hotline for assistance.
HRTL-014 | WARN | Invalid Comm Tag | A bad address has been detected | Consult your network administrator or call the FANUC Robotics Service Hotline for assistance.
HRTL-015 | WARN | Port device required | The selected protocol requires a device port | First ensure the Port has No Use from Port Init Setup. Then assign it to the selected Comm Tag
HRTL-016 | WARN | Comm Tag already defined | Either the Comm Tag is STARTED or it's presently in use | Either STOP the Comm Tag or select another Tag. Please refer to the section of Defining and Starting FTP on a Device in the manual of Ethernet Controller Backup and Restore- FTP Setup and Operations.
HRTL-017 | WARN | File exists | An error occurred in the Ethernet networking software (TCP/IP). | Consult your network administrator or call the FANUC Robotics Service Hotline for assistance.
HRTL-018 | WARN | Cross-device link | An error occurred in the Ethernet networking software (TCP/IP). | Consult your network administrator or call the FANUC Robotics Service Hotline for assistance.
HRTL-019 | WARN | Invalid device type | The passed Device Type is not a Comm Tag type (Cx or Sx) | Only Comm Tags can be used with this command.
HRTL-020 | WARN | Not a directory | An error occurred in the Ethernet networking software (TCP/IP). | Consult your network administrator or call the FANUC Robotics Service Hotline for assistance.
HRTL-021 | WARN | Is a directory | An error occurred in the Ethernet networking software (TCP/IP). | Consult your network administrator or call the FANUC Robotics Service Hotline for assistance.
HRTL-022 | WARN | Invalid argument | System does not support selected protocol. | Either select another protocol or install the selected protocol.
HRTL-023 | WARN | File table overflow | An error occurred in the Ethernet networking software (TCP/IP). | Consult your network administrator or call the FANUC Robotics Service Hotline for assistance.
HRTL-024 | WARN | Too many open files | An error occurred in the Ethernet networking software (TCP/IP). | Consult your network administrator or call the FANUC Robotics Service Hotline for assistance.
HRTL-025 | WARN | Not a typewriter | An error occurred in the Ethernet networking software (TCP/IP). | Consult your network administrator or call the FANUC Robotics Service Hotline for assistance.
HRTL-026 | WARN | Text file busy | An error occurred in the Ethernet networking software (TCP/IP). | Consult your network administrator or call the FANUC Robotics Service Hotline for assistance.
HRTL-027 | WARN | File too large | An error occurred in the Ethernet networking software (TCP/IP). | Consult your network administrator or call the FANUC Robotics Service Hotline for assistance.
HRTL-028 | WARN | No space left on device | An error occurred in the Ethernet networking software (TCP/IP). | Consult your network administrator or call the FANUC Robotics Service Hotline for assistance.
HRTL-029 | WARN | Illegal seek | An error occurred in the Ethernet networking software (TCP/IP). | Consult your network administrator or call the FANUC Robotics Service Hotline for assistance.
HRTL-030 | WARN | Read-only file system | An error occurred in the Ethernet networking software (TCP/IP). | Consult your network administrator or call the FANUC Robotics Service Hotline for assistance.
HRTL-031 | WARN | Too many links | An error occurred in the Ethernet networking software (TCP/IP). | Consult your network administrator or call the FANUC Robotics Service Hotline for assistance.
HRTL-032 | WARN | Broken pipe | An error occurred in the Ethernet networking software (TCP/IP). | Consult your network administrator or call the FANUC Robotics Service Hotline for assistance.
HRTL-035 | WARN | Operation would block | An error occurred in the Ethernet networking software (TCP/IP). | Consult your network administrator or call the FANUC Robotics Service Hotline for assistance.
HRTL-036 | WARN | Operation now in progress | An error occurred in the Ethernet networking software (TCP/IP). | Consult your network administrator or call the FANUC Robotics Service Hotline for assistance.
HRTL-037 | WARN | Operation now in progress | An error occurred in the Ethernet networking software (TCP/IP). | Consult your network administrator or call the FANUC Robotics Service Hotline for assistance.
HRTL-038 | WARN | Socket operation on non-socket | An error occurred in the Ethernet networking software (TCP/IP). | Consult your network administrator or call the FANUC Robotics Service Hotline for assistance.
HRTL-039 | WARN | Destination address required | An error occurred in the Ethernet networking software (TCP/IP). | Consult your network administrator or call the FANUC Robotics Service Hotline for assistance.
HRTL-040 | WARN | Message size too long | An error occurred in the Ethernet networking software (TCP/IP). | Consult your network administrator or call the FANUC Robotics Service Hotline for assistance.
HRTL-041 | WARN | Protocol wrong type | An error occurred in the Ethernet networking software (TCP/IP). | Consult your network administrator or call the FANUC Robotics Service Hotline for assistance.
HRTL-042 | WARN | Protocol not available | An error occurred in the Ethernet networking software (TCP/IP). | Consult your network administrator or call the FANUC Robotics Service Hotline for assistance.
HRTL-043 | WARN | Protocol not supported | An error occurred in the Ethernet networking software (TCP/IP). | Consult your network administrator or call the FANUC Robotics Service Hotline for assistance.
HRTL-044 | WARN | Socket type not supported | An error occurred in the Ethernet networking software (TCP/IP). | Consult your network administrator or call the FANUC Robotics Service Hotline for assistance.
HRTL-045 | WARN | Operation not supported | An error occurred in the Ethernet networking software (TCP/IP). | Consult your network administrator or call the FANUC Robotics Service Hotline for assistance.
HRTL-047 | WARN | Address family not supported | An error occurred in the Ethernet networking software (TCP/IP). | Consult your network administrator or call the FANUC Robotics Service Hotline for assistance.
HRTL-048 | WARN | Address already in use | An error occurred in the Ethernet networking software (TCP/IP). | Consult your network administrator or call the FANUC Robotics Service Hotline for assistance.
HRTL-049 | WARN | Can't assign requested address | An error occurred in the Ethernet networking software (TCP/IP). | Consult your network administrator or call the FANUC Robotics Service Hotline for assistance.
HRTL-050 | WARN | Network is down | An error occurred in the Ethernet networking software (TCP/IP). | Consult your network administrator or call the FANUC Robotics Service Hotline for assistance.
HRTL-051 | WARN | Network is unreachable | An error occurred in the Ethernet networking software (TCP/IP). | Consult your network administrator or call the FANUC Robotics Service Hotline for assistance.
HRTL-052 | WARN | Connection dropped on reset | An error occurred in the Ethernet networking software (TCP/IP). | Consult your network administrator or call the FANUC Robotics Service Hotline for assistance.
HRTL-053 | WARN | Software caused connect abort | An error occurred in the Ethernet networking software (TCP/IP). | Consult your network administrator or call the FANUC Robotics Service Hotline for assistance.
HRTL-054 | WARN | Connection reset by peer | An error occurred in the Ethernet networking software (TCP/IP). | Consult your network administrator or call the FANUC Robotics Service Hotline for assistance.
HRTL-055 | WARN | No buffer space available | An error occurred in the Ethernet networking software (TCP/IP). | Consult your network administrator or call the FANUC Robotics Service Hotline for assistance.
HRTL-056 | WARN | Socket is already connected | An error occurred in the Ethernet networking software (TCP/IP). | Consult your network administrator or call the FANUC Robotics Service Hotline for assistance.
HRTL-057 | WARN | Socket is not connected | An error occurred in the Ethernet networking software (TCP/IP). | Consult your network administrator or call the FANUC Robotics Service Hotline for assistance.
HRTL-058 | WARN | Can't send, socket is shutdown | An error occurred in the Ethernet networking software (TCP/IP). | Consult your network administrator or call the FANUC Robotics Service Hotline for assistance.
HRTL-060 | WARN | Ethernet Connection timed out | An error occurred in the Ethernet networking software (TCP/IP). | Consult your network administrator or call the FANUC Robotics Service Hotline for assistance.
HRTL-061 | WARN | Ethernet Connection refused | An error occurred in the Ethernet networking software (TCP/IP). | Consult your network administrator or call the FANUC Robotics Service Hotline for assistance.
HRTL-063 | WARN | Protocol family not supported | An error occurred in the Ethernet networking software (TCP/IP). | Consult your network administrator or call the FANUC Robotics Service Hotline for assistance.
HRTL-064 | WARN | Host is down | An error occurred in the Ethernet networking software (TCP/IP). | Consult your network administrator or call the FANUC Robotics Service Hotline for assistance.
HRTL-065 | WARN | Host is unreachable | An error occurred in the Ethernet networking software (TCP/IP). | Consult your network administrator or call the FANUC Robotics Service Hotline for assistance.
HRTL-066 | WARN | No urgent data | An error occurred in the Ethernet networking software (TCP/IP). | Consult your network administrator or call the FANUC Robotics Service Hotline for assistance.
HRTL-067 | WARN | No out of bound data | An error occurred in the Ethernet networking software (TCP/IP). | Consult your network administrator or call the FANUC Robotics Service Hotline for assistance.
HRTL-068 | WARN | Device is already attached | Device is already in use | Free Device for use
HRTL-069 | WARN | Device Function Code invalid | Device does not support command | Check useage against device
HRTL-070 | WARN | Cannot detach with open files | Device in use | Wait for command complete then retry
HRTL-071 | WARN | Device is already allocated | Device is already allocated | Wait until Device free then retry
HRTL-072 | WARN | Device doesn't support attach | Device does not support attaching | Check useage against device
HRTL-073 | WARN | End of device list reached | Device limit reached | Check that device is valid
HRTL-074 | WARN | Device is not supported | Device not available | Check device installation
HRTL-075 |  | Compressed File too small | File Header indicates more data than found in file. | Delete file and try to get copy from original source
IB-00S | PAUSE.G | Slave system error(%d) | System internal error | Notify FANUC
IB-S-10 | WARN | Please power OFF/ON for Master | System internal error | Notify FANUC
IB-S-101 | PAUSE.G | Not match Configuration list | System internal error | Notify FANUC
IB-S-102 | PAUSE.G | Too many device are connected | System internal error | Notify FANUC
IB-S-103 | PAUSE.G | Configuration change (ID-scan) | System internal error | Notify FANUC
IB-S-104 | PAUSE.G | Multi data cycle error | System internal error | Notify FANUC
IB-S-105 | PAUSE.G | InterBus Timeout process cycle | System internal error | Notify FANUC
IB-S-106 | PAUSE.G | Device missing in setup config | System internal error | Notify FANUC
IB-S-107 | PAUSE.G | Configuration change (runtime) | System internal error | Notify FANUC
IB-S-108 | PAUSE.G | No connection to InterBus-S | System internal error | Notify FANUC
IB-S-11 | PAUSE.G | Master system error(%d) | System internal error | Notify FANUC
IB-S-12 | WARN | Master board not installed | Slave PCB is not installed | Slave PCB is installed .
IB-S-13 | PAUSE.G | Master PCB abnormal(%d) | Slave baoard is defective. | Please exchange Slave board
IB-S-14 | PAUSE.G | Master No Data Exchange | Slave data exchange is stopped. | Plase check Cable and Master status.
IB-S-15 | PAUSE.G | Module error | System internal error | Notify FANUC
IB-S-150 | PAUSE.G | Sequence error | System internal error | Notify FANUC
IB-S-16 | PAUSE.G | Module reconfiguration | System internal error | Notify FANUC
IB-S-17 | PAUSE.G | Defect W1-interface | System internal error | Notify FANUC
IB-S-170 | PAUSE.G | No warm start command | System internal error | Notify FANUC
IB-S-171 | PAUSE.G | Too many modules configured | System internal error | Notify FANUC
IB-S-172 | PAUSE.G | More module are connected | System internal error | Notify FANUC
IB-S-173 | PAUSE.G | Less module are connected | System internal error | Notify FANUC
IB-S-174 | PAUSE.G | Non supported length code | System internal error | Notify FANUC
IB-S-175 | PAUSE.G | Wrong length code | System internal error | Notify FANUC
IB-S-176 | PAUSE.G | Wrong ident code | System internal error | Notify FANUC
IB-S-177 | PAUSE.G | Wrong segment level | System internal error | Notify FANUC
IB-S-178 | PAUSE.G | Master Watch dog error | Slave detects watch dog error. | Plase check other device status.
IB-S-18 | PAUSE.G | Defect W2-interface | System internal error | Notify FANUC
IB-S-19 | PAUSE.G | %d: %d.%d %s | An error has occurred with the specified slave device. | Refer to the Cause and Remedy of the cause code (displayed immediately below this error code on the teach pendant).
IB-S-2 | WARN | Slave board not installed | Slave PCB is not installed | Slave PCB is installed .
IB-S-20 | PAUSE.G | All clear done | System internal error | Notify FANUC
IB-S-21 | PAUSE.G | External periphery error | System internal error | Notify FANUC
IB-S-22 | PAUSE.G | Defective Datacycle & Rescan | System internal error | Notify FANUC
IB-S-220 | PAUSE.G | HOST watchdog failed, timeout | System internal error | Notify FANUC
IB-S-221 | PAUSE.G | HOST not acknowledge process | System internal error | Notify FANUC
IB-S-224 | PAUSE.G | Error in IBS Controller comm | System internal error | Notify FANUC
IB-S-23 | PAUSE.G | Transmission Quality Down | Transmission Quality Down | Check the slave device or the cable.
IB-S-3 | PAUSE.G | Slave PCB abnormal(%d) | Slave baoard is defective. | Please exchange Slave board
IB-S-30 | PAUSE.G | Device missing in last scan | System internal error | Notify FANUC
IB-S-31 | PAUSE.G | Device reports other ID | System internal error | Notify FANUC
IB-S-32 | PAUSE.G | Device reports other length | System internal error | Notify FANUC
IB-S-33 | PAUSE.G | Further device Interface 1 | System internal error | Notify FANUC
IB-S-34 | PAUSE.G | Further device Interface 2 | System internal error | Notify FANUC
IB-S-35 | PAUSE.G | Device missing in last scan | System internal error | Notify FANUC
IB-S-36 | PAUSE.G | Device peripheral error | System internal error | Notify FANUC
IB-S-37 | PAUSE.G | Device reconfiguration req | System internal error | Notify FANUC
IB-S-38 | PAUSE.G | Dev detect checksum error | System internal error | Notify FANUC
IB-S-4 | PAUSE.G | Slave No Data Exchange | Slave data exchange is stopped. | Plase check Cable and Master status.
IB-S-40 | PAUSE.G | Defective Interface1(local) | System internal error | Notify FANUC
IB-S-41 | PAUSE.G | DefectiveInterface2(remote) | System internal error | Notify FANUC
IB-S-42 | PAUSE.G | No report ID & length code | System internal error | Notify FANUC
IB-S-43 | PAUSE.G | Interrupt IBS connection | System internal error | Notify FANUC
IB-S-44 | PAUSE.G | Interrupt IBS local before | System internal error | Notify FANUC
IB-S-45 | PAUSE.G | Interrupt IBS local behind | System internal error | Notify FANUC
IB-S-46 | PAUSE.G | Connect force stopped | System internal error | Notify FANUC
IB-S-5 | PAUSE.G | Slave watch dog error | Slave detects watch dog error. | Plase check other device status.
IB-S-52 | PAUSE.G | Unknown process data handshake | System internal error | Notify FANUC
IB-S-56 | PAUSE.G | No device table found | System internal error | Notify FANUC
IB-S-57 | PAUSE.G | IBS controller is defective | System internal error | Notify FANUC
IB-S-6 | PAUSE.L | Can not find IBS Group | Can not find the group which is specified by IBS CAHNGE. | Please reset the group name by using the sub-menu on TP program.
IB-S-7 | PAUSE.L | IBS Config change Timeout | Can not change the INTERBUS-S configuration by IBS CAHNGE. | Please confirm to match the INTERBUS-S configuration which is specified IBS CHANGE and the real configuration.
IB-S-70 | PAUSE.G | Double address configured | System internal error | Notify FANUC
IB-S-71 | PAUSE.G | Device data set len fault | System internal error | Notify FANUC
IB-S-72 | PAUSE.G | Process data cfg len fault | System internal error | Notify FANUC
IB-S-73 | PAUSE.G | Additional table len fault | System internal error | Notify FANUC
IB-S-74 | PAUSE.G | PCP data length fault | System internal error | Notify FANUC
IB-S-75 | PAUSE.G | Whole size length fault | System internal error | Notify FANUC
IB-S-76 | PAUSE.G | Add table inconsistent | System internal error | Notify FANUC
IB-S-77 | PAUSE.G | Max Output offset overstep | System internal error | Notify FANUC
IB-S-78 | PAUSE.G | Max Input offset overstep | System internal error | Notify FANUC
IB-S-79 | PAUSE.G | Max Offset overstep > 255 | System internal error | Notify FANUC
IB-S-8 | PAUSE.G | Slave Length code error | The slave length code setting is invalid. | Please modify the slave length code setting.
IB-S-80 | PAUSE.G | Module count or offset er | System internal error | Notify FANUC
IB-S-81 | PAUSE.G | Out Mod No <> out ofs | System internal error | Notify FANUC
IB-S-82 | PAUSE.G | In Mod No <> in ofs | System internal error | Notify FANUC
IB-S-83 | PAUSE.G | Real out len <> cfg len | System internal error | Notify FANUC
IB-S-84 | PAUSE.G | Real in len <> cfg len | System internal error | Notify FANUC
IB-S-85 | PAUSE.G | Overlapped output data | System internal error | Notify FANUC
IB-S-86 | PAUSE.G | Overlapped input data | System internal error | Notify FANUC
IB-S-87 | PAUSE.G | Out Dev define In module | System internal error | Notify FANUC
IB-S-88 | PAUSE.G | In Dev define Out module | System internal error | Notify FANUC
IB-S-89 | PAUSE.G | Out Dev define In module | System internal error | Notify FANUC
IB-S-9 | WARN | %s I/O Overmapping no.:%d | The offset or byte number of slave configuration is invalid. | Please modify the offset or byte number of slave configuration setting.
IB-S-90 | PAUSE.G | In Dev define Out module | System internal error | Notify FANUC
IB-S-91 | PAUSE.G | Installation depth error | System internal error | Notify FANUC
IB-S-92 | PAUSE.G | Length code is unknown | System internal error | Notify FANUC
IB-S-93 | PAUSE.G | Remove non exist device | System internal error | Notify FANUC
IB-S-94 | PAUSE.G | Device is active | System internal error | Notify FANUC
IB-S-95 | PAUSE.G | Config is differ from msg | System internal error | Notify FANUC
IBSS-001 | STOP | Alarm Code Slave system error(%d) | System internal error | Notify FANUC
IBSS-002 | WARN | Slave board not installed | Slave PCB is not installed | Slave PCB is installed .
IBSS-003 | STOP | Slave PCB abnormal(%d) | Slave baoard is defective. | Please exchange Slave board
IBSS-004 | STOP | Slave No Data Exchange | Slave data exchange is stopped. | Please check Cable and Master status.
IBSS-005 | STOP | Slave watch dog error | Slave detects watch dog error. | Please check other device status.
IBSS-006 | STOPL | Can not find IBS Group | Can not find the group which is specified by IBS CAHNGE. | Please reset the group name by using the sub-menu on TP program.
IBSS-007 | STOPL | IBS Config change Timeout | Can not change the INTERBUS-S configuration by IBS CAHNGE. | Please confirm to match the INTERBUS-S configuration which is specified IBS CHANGE and the real configuration.
IBSS-008 | STOP | Slave Length code error | The slave length code setting is invalid. | Please modify the slave length code setting.
IBSS-009 | WARN | %s I/O Overmapping no.:%d | The offset or byte number of slave configuration is invalid. | Please modify the offset or byte number of slave configuration setting.
IBSS-010 | WARN | Please power OFF/ON for Master | System internal error | Document the events that led to the error, and call your FANUC Robotics technical service representative.
IBSS-011 | STOP | Master system error(%d) | System internal error | Document the events that led to the error, and call your FANUC Robotics technical service representative.
IBSS-012 | WARN | Master board not installed | Slave PCB is not installed | Slave PCB is installed .
IBSS-013 | STOP | Master PCB abnormal(%d) | Slave baoard is defective. | Please exchange Slave board
IBSS-014 | STOP | Master No Data Exchange | Slave data exchange is stopped. | Please check Cable and Master status.
IBSS-015 | STOP | Module error | System internal error | Document the events that led to the error, and call your FANUC Robotics technical service representative.
IBSS-016 | STOP | Module reconfiguration | System internal error | Document the events that led to the error, and call your FANUC Robotics technical service representative.
IBSS-017 | STOP | Defect W1-interface | System internal error | Document the events that led to the error, and call your FANUC Robotics technical service representative.
IBSS-018 | STOP | Defect W2-interface | System internal error | Document the events that led to the error, and call your FANUC Robotics technical service representative.
IBSS-019 | WARN | %d: %d.%d %s | An error has occurred with the specified slave device. | Refer to the Cause and Remedy of the cause code (displayed immediately below this error code on the teach pendant).
IBSS-020 | STOP | All clear done | System internal error | Document the events that led to the error, and call your FANUC Robotics technical service representative.
IBSS-021 | STOP | External periphery error | System internal error | Document the events that led to the error, and call your FANUC Robotics technical service representative.
IBSS-022 | STOP | Defective Datacycle & Rescan | System internal error | Document the events that led to the error, and call your FANUC Robotics technical service representative.
IBSS-023 | STOP | Transmission Quality Down | Transmission Quality Down | Check the slave device or the cable.
IBSS-030 | STOP | Device missing in last scan | System internal error | Document the events that led to the error, and call your FANUC Robotics technical service representative.
IBSS-031 | STOP | Device reports other ID | System internal error | Document the events that led to the error, and call your FANUC Robotics technical service representative.
IBSS-032 | STOP | Device reports other length | System internal error | Document the events that led to the error, and call your FANUC Robotics technical service representative.
IBSS-033 | STOP | Further device Interface 1 | System internal error | Document the events that led to the error, and call your FANUC Robotics technical service representative.
IBSS-034 | STOP | Further device Interface 2 | System internal error | Document the events that led to the error, and call your FANUC Robotics technical service representative.
IBSS-035 | STOP | Device missing in last scan | System internal error | Document the events that led to the error, and call your FANUC Robotics technical service representative.
IBSS-036 | STOP | Device peripheral error | System internal error | Document the events that led to the error, and call your FANUC Robotics technical service representative.
IBSS-037 | STOP | Device reconfiguration req | System internal error | Document the events that led to the error, and call your FANUC Robotics technical service representative.
IBSS-038 | STOP | Dev detect checksum error | System internal error | Document the events that led to the error, and call your FANUC Robotics technical service representative.
IBSS-040 | STOP | Defective Interface1(local) | System internal error | Document the events that led to the error, and call your FANUC Robotics technical service representative.
IBSS-041 | STOP | DefectiveInterface2(remote) | System internal error | Document the events that led to the error, and call your FANUC Robotics technical service representative.
IBSS-042 | STOP | No report ID & length code | System internal error | Document the events that led to the error, and call your FANUC Robotics technical service representative.
IBSS-043 | STOP | Interrupt IBS connection | System internal error | Document the events that led to the error, and call your FANUC Robotics technical representative.
IBSS-044 | STOP | Interrupt IBS local before | System internal error | Document the events that led to the error, and call your FANUC Robotics technical service representative.
IBSS-045 | STOP | Interrupt IBS local behind | System internal error | Document the events that led to the error, and call your FANUC Robotics technical service representative.
IBSS-046 | WARN | Connect force stopped | System internal error | Document the events that led to the error, and call your FANUC Robotics technical service representative.
IBSS-052 | STOP | Unknown process data handshake | System internal error | Document the events that led to the error, and call your FANUC Robotics technical service representative.
IBSS-056 | STOP | No device table found | System internal error | Document the events that led to the error, and call your FANUC Robotics technical service representative.
IBSS-057 | STOP | IBS controller is defective | System internal error | Document the events that led to the error, and call your FANUC Robotics technical service representative.
IBSS-070 | STOP | Double address configured | System internal error | Document the events that led to the error, and call your FANUC Robotics technical service representative.
IBSS-071 | STOP | Device data set len fault | System internal error | Document the events that led to the error, and call your FANUC Robotics technical service representative.
IBSS-072 | STOP | Process data cfg len fault | System internal error | Document the events that led to the error, and call your FANUC Robotics technical service representative.
IBSS-073 | STOP | Additional table len fault | System internal error | Document the events that led to the error, and call your FANUC Robotics technical service representative.
IBSS-074 | STOP | PCP data length fault | System internal error | Document the events that led to the error, and call your FANUC Robotics technical service representative.
IBSS-075 | STOP | Whole size length fault | System internal error | Document the events that led to the error, and call your FANUC Robotics technical service representative.
IBSS-076 | STOP | Add table inconsistent | System internal error | Document the events that led to the error, and call your FANUC Robotics technical service representative.
IBSS-077 | STOP | Max Output offset overstep | System internal error | Document the events that led to the error, and call your FANUC Robotics technical service representative.
IBSS-078 | STOP | Max Input offset overstep | System internal error | Document the events that led to the error, and call your FANUC Robotics technical service representative.
IBSS-079 | STOP | Max Offset overstep > 255 | System internal error | Document the events that led to the error, and call your FANUC Robotics technical service representative.
IBSS-080 | STOP | Module count or offset er | System internal error | Document the events that led to the error, and call your FANUC Robotics technical service representative.
IBSS-081 | STOP | Out Mod No <> out ofs | System internal error | Document the events that led to the error, and call your FANUC Robotics technical service representative.
IBSS-082 | STOP | In Mod No <> in ofs | System internal error | Notify FANUC
IBSS-083 | STOP | Real out len <> cfg len | System internal error | Document the events that led to the error, and call your FANUC Robotics technical service representative.
IBSS-084 | STOP | Real in len <> cfg len | System internal error | Document the events that led to the error, and call your FANUC Robotics technical service representative.
IBSS-085 | STOP | Overlapped output data | System internal error | Document the events that led to the error, and call your FANUC Robotics technical service representative.
IBSS-086 | STOP | Overlapped input data | System internal error | Document the events that led to the error, and call your FANUC Robotics technical service representative.
IBSS-087 | STOP | Out Dev define In module | System internal error | Document the events that led to the error, and call your FANUC Robotics technical service representative.
IBSS-088 | STOP | In Dev define Out module | System internal error | Document the events that led to the error, and call your FANUC Robotics technical service representative.
IBSS-089 | STOP | Out Dev define In module | System internal error | Document the events that led to the error, and call your FANUC Robotics technical service representative.
IBSS-090 | STOP | In Dev define Out module | System internal error | Document the events that led to the error, and call your FANUC Robotics technical service representative.
IBSS-091 | STOP | Installation depth error | System internal error | Document the events that led to the error, and call your FANUC Robotics technical service representative.
IBSS-092 | STOP | Length code is unknown | System internal error | Document the events that led to the error, and call your FANUC Robotics technical service representative.
IBSS-093 | STOP | Remove non exist device | System internal error | Document the events that led to the error, and call your FANUC Robotics technical service representative.
IBSS-094 | STOP | Device is active | System internal error | Document the events that led to the error, and call your FANUC Robotics technical service representative.
IBSS-095 | STOP | Config is differ from msg | System internal error | Document the events that led to the error, and call your FANUC Robotics technical service representative.
IBSS-101 | STOP | Not match Configuration list | System internal error | Document the events that led to the error, and call your FANUC Robotics technical service representative.
IBSS-102 | STOP | Too many device are connected | System internal error | Document the events that led to the error, and call your FANUC Robotics technical service representative.
IBSS-103 | STOP | Configuration change (ID-scan) | System internal error | Document the events that led to the error, and call your FANUC Robotics technical service representative.
IBSS-104 | STOP | Multi data cycle error | System internal error | Document the events that led to the error, and call your FANUC Robotics technical service representative.
IBSS-105 | STOP | InterBus Timeout process cycle | System internal error | Document the events that led to the error, and call your FANUC Robotics technical service representative.
IBSS-106 | STOP | Device missing in setup config | System internal error | Document the events that led to the error, and call your FANUC Robotics technical service representative.
IBSS-107 | STOP | Configuration change (runtime) | System internal error | Document the events that led to the error, and call your FANUC Robotics technical service representative.
IBSS-108 | STOP | No connection to InterBus-S | System internal error | Document the events that led to the error, and call your FANUC Robotics technical service representative.
IBSS-150 | STOP | Sequence error | System internal error | Document the events that led to the error, and call your FANUC Robotics technical service representative.
IBSS-170 | STOP | No warm start command | System internal error | Document the events that led to the error, and call your FANUC Robotics technical service representative.
IBSS-171 | STOP | Too many modules configured | System internal error | Document the events that led to the error, and call your FANUC Robotics technical service representative.
IBSS-172 | STOP | More module are connected | System internal error | Document the events that led to the error, and call your FANUC Robotics technical service representative.
IBSS-173 | STOP | Less module are connected | System internal error | Document the events that led to the error, and call your FANUC Robotics technical service representative.
IBSS-174 | STOP | Non supported length code | System internal error | Document the events that led to the error, and call your FANUC Robotics technical service representative.
IBSS-175 | STOP | Wrong length code | System internal error | Document the events that led to the error, and call your FANUC Robotics technical service representative.
IBSS-176 | STOP | Wrong ident code | System internal error | Document the events that led to the error, and call your FANUC Robotics technical service representative.
IBSS-177 | STOP | Wrong segment level | System internal error | Document the events that led to the error, and call your FANUC Robotics technical service representative.
IBSS-178 | STOP | Master Watch dog error | Slave detects watch dog error. | Plase check other device status.
IBSS-200 |  | Slave No data Exchange | Slave data exchange is stopped. | Please check cable and master status.
IBSS-201 |  | Slave board not installed | Slave board is not installed. | Install a slave board.
IBSS-202 |  | Too many board installed | More than one slave board is installed. | Keep only one slave board and remove other slave boards.
IBSS-203 |  | Init Error %d | Consult Phoenix Contact for more information. | Consult Phoenix Contact for more information.
IBSS-204 |  | Runtime Error %d | Consult Phoenix Contact for more information. | Consult Phoenix Contact for more information.
IBSS-205 |  | Please power off for Slave | Setting is modified and power off is required. | Power off/on the controller to activate new setting.
IBSS-206 |  | Firmware Updating Mode | Controller started in firmware updating mode. | Firmware should be updated only in firmware updating mode. Update the firmware if it is needed. Power off/on the controller to return normal mode.
IBSS-207 |  | Firmware update successful | Firmware is updated successfully. | Power off/on the controller to return normal mode.
IBSS-208 |  | Firmware update failed %d | Error occurs during firmware update. | Write down the number displayed in the error message. Please consult Phoenix Contact.
IBSS-209 |  | Firmware file error %d | Error occurs in accessing the firmware file. | Please check if the firmware file is broken.
IBSS-210 |  | No firmware | The name of the firmware file is wrong. | The name of the firmware file is supposed to start by IBS. Please check if you use the correct firmware for the slave board.
IBSS-211 |  | System Error %d %d | Internal Error | Write down the numbers displayed in the error message. Contact FANUC America Corporation to report the problem.
IBSS-212 |  | Slave PCB abnormal | Slave board is defective. | Please exchange slave board.
IBSS-213 |  | Error code %x | Additional information of the error message displayed together. | Write down the number displayed in the error message. Please see the remedy of the error message displayed together.
IBSS-214 |  | PCP Init Error %d | Error is PCP initialization. | The number displayed in the error message is the error code returned by the firmware. Please consult Phoenix Contact about the error.
IBSS-215 |  | PCP Init Stopped %d | PCP initialization is stopped by the wrong parameter. | Please check the PCP setting. For example, the number of elements.
IBSS-216 |  | DIO size to UOP not enough | The DIO size is too small to use UOP. | Increase DIO size if you want to use UOP.
IBSS-220 | STOP | HOST watchdog failed, timeout | System internal error | Document the events that led to the error, and call your FANUC Robotics technical service representative.
IBSS-221 | STOP | HOST not acknowledge process | System internal error | Document the events that led to the error, and call your FANUC Robotics technical service representative.
IBSS-224 | STOP | Error in IBS Controller comm | System internal error | Document the events that led to the error, and call your FANUC Robotics technical service representative.
IBSS-260 | WARN | bit len is set with byte len | BIT LENGTH is set with BYTE LENGTH | Serch slave which has non-zero BIT LENGTH and BYTE LENGTH. in config detail screen Then set 0 to all of BIT LENGTH or all of BYTE LENGTH
IBSS-263 |  | InterBus has no I/O assignment | InterBus I/O assignment is cleared. | Create InterBus I/O assignment if it is supposed to be created manually. Cycle power is required to release the alarm.
IBSS-264 |  | Set system pointer failed | Internal Error | Contact FANUC America Corporation to report the problem.
IBSS-300 | STOP | %s:Bus error | Please see manual IBS SYS FW G4 UM E from Phoenix Contact
IBSS-301 | STOP | %s:Max. number was exceeded | Please see manual IBS SYS FW G4 UM E from Phoenix Contact
IBSS-302 | STOP | %s:Too many faulty data cycle | Please see manual IBS SYS FW G4 UM E from Phoenix Contact
IBSS-303 | STOP | %s:Configuration not activated | Please see manual IBS SYS FW G4 UM E from Phoenix Contact
IBSS-304 | STOP | %s:Control_Device_Function | Please see manual IBS SYS FW G4 UM E from Phoenix Contact
IBSS-305 | STOP | %s:CRC error in segment | Please see manual IBS SYS FW G4 UM E from Phoenix Contact
IBSS-306 | STOP | %s:Error at interface (In) | Please see manual IBS SYS FW G4 UM E from Phoenix Contact
IBSS-307 | STOP | %s:Bus error occured | Please see manual IBS SYS FW G4 UM E from Phoenix Contact
IBSS-308 | STOP | %s:Device is missing | Please see manual IBS SYS FW G4 UM E from Phoenix Contact
IBSS-309 | STOP | %s:Multiple errors in segment | Please see manual IBS SYS FW G4 UM E from Phoenix Contact
IBSS-310 | STOP | %s:Multiple timeouts in segment | Please see manual IBS SYS FW G4 UM E from Phoenix Contact
IBSS-311 | STOP | %s:CRC error (In) | Please see manual IBS SYS FW G4 UM E from Phoenix Contact
IBSS-312 | STOP | %s:Defective interface (In) | Please see manual IBS SYS FW G4 UM E from Phoenix Contact
IBSS-313 | STOP | %s:Error at interface (In) | Please see manual IBS SYS FW G4 UM E from Phoenix Contact
IBSS-314 | STOP | %s:Interrupted interface (In) | Please see manual IBS SYS FW G4 UM E from Phoenix Contact
IBSS-315 | STOP | %s:Transmission error | Please see manual IBS SYS FW G4 UM E from Phoenix Contact
IBSS-316 | STOP | %s:Error in segment | Please see manual IBS SYS FW G4 UM E from Phoenix Contact
IBSS-317 | STOP | %s:Wrong length code | Please see manual IBS SYS FW G4 UM E from Phoenix Contact
IBSS-318 | STOP | %s:Wrong ID code | Please see manual IBS SYS FW G4 UM E from Phoenix Contact
IBSS-319 | STOP | %s:Data register error | Please see manual IBS SYS FW G4 UM E from Phoenix Contact
IBSS-320 | STOP | %s:Invalid ID code | Please see manual IBS SYS FW G4 UM E from Phoenix Contact
IBSS-321 | STOP | %s:Remote device in local bus | Please see manual IBS SYS FW G4 UM E from Phoenix Contact
IBSS-322 | STOP | %s:Device not possible | Please see manual IBS SYS FW G4 UM E from Phoenix Contact
IBSS-323 | STOP | %s:Defective interface (Out1) | Please see manual IBS SYS FW G4 UM E from Phoenix Contact
IBSS-324 | STOP | %s:Defective interface (Out2) | Please see manual IBS SYS FW G4 UM E from Phoenix Contact
IBSS-325 | STOP | %s:Interrupted interf. (Out1) | Please see manual IBS SYS FW G4 UM E from Phoenix Contact
IBSS-326 | STOP | %s:Interrupted interf. (Out2) | Please see manual IBS SYS FW G4 UM E from Phoenix Contact
IBSS-327 | STOP | %s:I/O timeout | Please see manual IBS SYS FW G4 UM E from Phoenix Contact
IBSS-328 | STOP | %s:Reset of device | Please see manual IBS SYS FW G4 UM E from Phoenix Contact
IBSS-329 | STOP | %s:Device not initialized yet | Please see manual IBS SYS FW G4 UM E from Phoenix Contact
IBSS-330 | STOP | %s:Invalid mode at device | Please see manual IBS SYS FW G4 UM E from Phoenix Contact
IBSS-331 | STOP | %s:Wrong data length | Please see manual IBS SYS FW G4 UM E from Phoenix Contact
IBSS-332 | STOP | %s:Wrong ID code (PCP) | Please see manual IBS SYS FW G4 UM E from Phoenix Contact
IBSS-333 | STOP | %s:Inadmissible width (PCP) | Please see manual IBS SYS FW G4 UM E from Phoenix Contact
IBSS-334 | STOP | %s:Dynamic PCP cannot be used | Please see manual IBS SYS FW G4 UM E from Phoenix Contact
IBSS-335 | STOP | %s:State conflict (On) | Please see manual IBS SYS FW G4 UM E from Phoenix Contact
IBSS-336 | STOP | %s:State conflict (Off) | Please see manual IBS SYS FW G4 UM E from Phoenix Contact
IBSS-337 | STOP | %s:Operation not possible | Please see manual IBS SYS FW G4 UM E from Phoenix Contact
IBSS-338 | STOP | %s:Multiple errors (Out1) | Please see manual IBS SYS FW G4 UM E from Phoenix Contact
IBSS-339 | STOP | %s:Multiple timeout (Out1) | Please see manual IBS SYS FW G4 UM E from Phoenix Contact
IBSS-340 | STOP | %s:Further device at bus | Please see manual IBS SYS FW G4 UM E from Phoenix Contact
IBSS-341 | STOP | %s:Data register error (Out1) | Please see manual IBS SYS FW G4 UM E from Phoenix Contact
IBSS-342 | STOP | %s:Defective interface (Out1) | Please see manual IBS SYS FW G4 UM E from Phoenix Contact
IBSS-343 | STOP | %s:Further local bus device | Please see manual IBS SYS FW G4 UM E from Phoenix Contact
IBSS-344 | STOP | %s:Invalid ID code (Out1) | Please see manual IBS SYS FW G4 UM E from Phoenix Contact
IBSS-345 | STOP | %s:Too many devices at local bus | Please see manual IBS SYS FW G4 UM E from Phoenix Contact
IBSS-346 | STOP | %s:Multiple errors (Out2) | Please see manual IBS SYS FW G4 UM E from Phoenix Contact
IBSS-347 | STOP | %s:Multiple timeouts (Out2) | Please see manual IBS SYS FW G4 UM E from Phoenix Contact
IBSS-348 | STOP | %s:Further device at (Out2) | Please see manual IBS SYS FW G4 UM E from Phoenix Contact
IBSS-349 | STOP | %s:Data register error (Out2) | Please see manual IBS SYS FW G4 UM E from Phoenix Contact
IBSS-350 | STOP | %s:Too many devices activated | Please see manual IBS SYS FW G4 UM E from Phoenix Contact
IBSS-351 | STOP | %s:Error in local bus | Please see manual IBS SYS FW G4 UM E from Phoenix Contact
IBSS-352 | STOP | %s:Too many devices in local bus | Please see manual IBS SYS FW G4 UM E from Phoenix Contact
IBSS-353 | STOP | %s:Invalid ID code (Out2) | Please see manual IBS SYS FW G4 UM E from Phoenix Contact
IBSS-354 | STOP | %s:Error on channel | Please see manual IBS SYS FW G4 UM E from Phoenix Contact
IBSS-355 | STOP | %s:Short circuit at output | Please see manual IBS SYS FW G4 UM E from Phoenix Contact
IBSS-356 | STOP | %s:Initiator supply error | Please see manual IBS SYS FW G4 UM E from Phoenix Contact
IBSS-357 | STOP | %s:Power supply error | Please see manual IBS SYS FW G4 UM E from Phoenix Contact
IBSS-358 |  | %s:Configuration error | System internal error | Document the events that led to the error, and call your FANUC America Corporation technical service representative.
IBSS-359 |  | %s:Peripheral electronic error | System internal error | Document the events that led to the error, and call your FANUC America Corporation technical service representative.
IBSS-360 |  | %s:Temperature excess | System internal error | Document the events that led to the error, and call your FANUC America Corporation technical service representative.
IBSS-361 |  | %s:Loop error (Out2) | System internal error | Document the events that led to the error, and call your FANUC America Corporation technical service representative.
IBSS-362 | STOP | %s:Isolated disconnection error | Please see manual IBS SYS FW G4 UM E from Phoenix Contact
IBSS-380 | STOP | %s:Look for Failure | Please see manual IBS SYS FW G4 UM E from Phoenix Contact
IBSS-381 | WARN | %s:Peripheral warning | Please see manual IBS SYS FW G4 UM E from Phoenix Contact
IBSS-382 | STOP | %s:Control Fault | Please see manual IBS SYS FW G4 UM E from Phoenix Contact
IBSS-383 | STOP | %s:User Fault | Please see manual IBS SYS FW G4 UM E from Phoenix Contact
IBSS-384 | STOP | %s:User Fault (%s) | Please see manual IBS SYS FW G4 UM E from Phoenix Contact
IBSS-390 | STOP | %s:Controller Board Error | Please see manual IBS SYS FW G4 UM E from Phoenix Contact
IBSS-391 | STOP | %s:Board has not enough memory | Please see manual IBS SYS FW G4 UM E from Phoenix Contact
IBSS-392 | STOP | %s:Board checksum error | Please see manual IBS SYS FW G4 UM E from Phoenix Contact
IBSS-393 | STOP | %s:Board system error | Please see manual IBS SYS FW G4 UM E from Phoenix Contact
IBSS-394 | STOP | %s:is reported by firmware | Please see manual IBS SYS FW G4 UM E from Phoenix Contact
IBSS-395 | STOP | %s: Can't execute service | Please see manual IBS SYS FW G4 UM E from Phoenix Contact
IBSS-396 | WARN | Board status is READY | Please see manual IBS SYS FW G4 UM E from Phoenix Contact
IBSS-397 | WARN | Board status is ACTIVE | Please see manual IBS SYS FW G4 UM E from Phoenix Contact
IBSS-398 | WARN | Board status is RUN | Please see manual IBS SYS FW G4 UM E from Phoenix Contact
IBSS-399 | WARN | Board status is Bus Fail | Please see manual IBS SYS FW G4 UM E from Phoenix Contact
IBSS-400 | STOP | %s:Service called w/o Rights | Please see manual IBS SYS FW G4 UM E from Phoenix Contact
IBSS-401 | WARN | %s:Firmw.command busy now | Please see manual IBS SYS FW G4 UM E from Phoenix Contact
IBSS-402 | SYSTEM | %s:Board error reported | Please see manual IBS SYS FW G4 UM E from Phoenix Contact
IBSS-403 | SYSTEM | %s:Firmware error reported | Please see manual IBS SYS FW G4 UM E from Phoenix Contact
IBSS-404 | WARN | %s:Bus warning time elapsed | Please see manual IBS SYS FW G4 UM E from Phoenix Contact
IBSS-405 | WARN | %s:Wrong Variable ID | Please see manual IBS SYS FW G4 UM E from Phoenix Contact
IBSS-420 | WARN | %s:1st Seg. Unswitchable | Please see manual IBS SYS FW G4 UM E from Phoenix Contact
IBSS-421 | STOP | %s:Can't enable multiple Alt.Group | Please see manual IBS SYS FW G4 UM E from Phoenix Contact
IBSS-422 | STOP | %s:Dev dependency conflict | Please see manual IBS SYS FW G4 UM E from Phoenix Contact
IBSS-423 | STOP | %s:Can't take Exclusive Rights | Please see manual IBS SYS FW G4 UM E from Phoenix Contact
IBSS-424 | WARN | Peripheral warning exists | Please see manual IBS SYS FW G4 UM E from Phoenix Contact
IBSS-425 | WARN | Peripheral warning cleared | Please see manual IBS SYS FW G4 UM E from Phoenix Contact
IBSS-447 |  | Seg.%d at outgoing remote bus | System internal error | Document the events that led to the error, and call your FANUC America Corporation technical service representative.
IBSS-448 |  | Seg.%d at outgoing local bus | System internal error | Document the events that led to the error, and call your FANUC America Corporation technical service representative.
IBSS-449 |  | %d.%d device not found | System internal error | Document the events that led to the error, and call your FANUC America Corporation technical service representative.
IBSS-450 |  | %d.%d %s | System internal error | Document the events that led to the error, and call your FANUC America Corporation technical service representative.
IBSS-451 |  | Additional Info %s | System internal error | Document the events that led to the error, and call your FANUC America Corporation technical service representative.
IBSS-452 |  | Slave No data Exchange | System internal error | Document the events that led to the error, and call your FANUC America Corporation technical service representative.
IBSS-453 |  | Bus Fault is indicated | System internal error | Document the events that led to the error, and call your FANUC America Corporation technical service representative.
IBSS-454 |  | CMD mode is selected | System internal error | Document the events that led to the error, and call your FANUC America Corporation technical service representative.
IBSS-455 |  | TP mode is selected | System internal error | Document the events that led to the error, and call your FANUC America Corporation technical service representative.
IBSS-456 |  | Device %d is inserted | System internal error | Document the events that led to the error, and call your FANUC America Corporation technical service representative.
IBSS-457 |  | Device %d is deleted | System internal error | Document the events that led to the error, and call your FANUC America Corporation technical service representative.
IBSS-458 |  | Please power OFF/ON for Master | System internal error | Document the events that led to the error, and call your FANUC America Corporation technical service representative.
IBSS-459 |  | Too many device | System internal error | Document the events that led to the error, and call your FANUC America Corporation technical service representative.
IBSS-461 |  | Can't swich at READY state | System internal error | Document the events that led to the error, and call your FANUC America Corporation technical service representative.
IBSS-462 |  | Parameterization is performed | System internal error | Document the events that led to the error, and call your FANUC America Corporation technical service representative.
IBSS-463 |  | Load SVC successful | System internal error | Document the events that led to the error, and call your FANUC America Corporation technical service representative.
IBSS-464 |  | Clear parm mem is performed | System internal error | Document the events that led to the error, and call your FANUC America Corporation technical service representative.
IBSS-465 |  | Load Config is performed | System internal error | Document the events that led to the error, and call your FANUC America Corporation technical service representative.
IBSS-466 |  | Board not ready | System internal error | Document the events that led to the error, and call your FANUC America Corporation technical service representative.
IBSS-467 |  | BackUp %d board files (%s) | System internal error | Document the events that led to the error, and call your FANUC America Corporation technical service representative.
IBSS-468 |  | Slave external power off | System internal error | Document the events that led to the error, and call your FANUC America Corporation technical service representative.
IBSS-469 |  | Slave not Init/Ready | System internal error | Document the events that led to the error, and call your FANUC America Corporation technical service representative.
IBSS-470 |  | Slave DIP setting mismatch | System internal error | Document the events that led to the error, and call your FANUC America Corporation technical service representative.
IBSS-471 |  | Firmware version mismatch | System internal error | Document the events that led to the error, and call your FANUC America Corporation technical service representative.
IBSS-472 |  | Please power OFF/ON for Slave | System internal error | Document the events that led to the error, and call your FANUC America Corporation technical service representative.
IBSS-473 |  | Parameterization not finished | System internal error | Document the events that led to the error, and call your FANUC America Corporation technical service representative.
IBSS-474 |  | “Use CMD” setting mismatch | System internal error | Document the events that led to the error, and call your FANUC America Corporation technical service representative.
IBSS-475 |  | PCI board not installed | System internal error | Document the events that led to the error, and call your FANUC America Corporation technical service representative.
IBSS-476 |  | newmem %d failed | System internal error | Document the events that led to the error, and call your FANUC America Corporation technical service representative.
IBSS-477 |  | mktsk %d failed %d | System internal error | Document the events that led to the error, and call your FANUC America Corporation technical service representative.
IBSS-478 |  | Slave Parameterization invalid | System internal error | Document the events that led to the error, and call your FANUC America Corporation technical service representative.
IBSS-479 |  | Firmware Updating Mode | System internal error | Document the events that led to the error, and call your FANUC America Corporation technical service representative.
IBSS-480 |  | Sysfail Reset Failed | System internal error | Document the events that led to the error, and call your FANUC America Corporation technical service representative.
IBSS-481 |  | MPM1 Ready Bit OFF | System internal error | Document the events that led to the error, and call your FANUC America Corporation technical service representative.
IBSS-482 |  | Alternative Recovery Disabled | System internal error | Document the events that led to the error, and call your FANUC America Corporation technical service representative.
IBSS-483 |  | Execute param. for Baud-Rate | System internal error | Document the events that led to the error, and call your FANUC America Corporation technical service representative.
IBSS-484 |  | Slave : Power off, Discon. 24V | System internal error | Document the events that led to the error, and call your FANUC America Corporation technical service representative.
IBSS-485 |  | Power off or Execute param. | System internal error | Document the events that led to the error, and call your FANUC America Corporation technical service representative.
IBSS-486 |  | Power OFF/ON is necessary | System internal error | Document the events that led to the error, and call your FANUC America Corporation technical service representative.
IBSS-487 |  | Trying to reset Bus Fault | System internal error | Document the events that led to the error, and call your FANUC America Corporation technical service representative.
IBSS-488 |  | Master is not running | System internal error | Document the events that led to the error, and call your FANUC America Corporation technical service representative.
IBSS-489 |  | Update Dev. Name by Load Conf. | System internal error | Document the events that led to the error, and call your FANUC America Corporation technical service representative.
IBSS-490 |  | Parameterization by SVC failed | System internal error | Document the events that led to the error, and call your FANUC America Corporation technical service representative.
IBSS-491 |  | SVC file is not loaded | System internal error | Document the events that led to the error, and call your FANUC America Corporation technical service representative.
IBSS-492 |  | Alternative is not recovered | System internal error | Document the events that led to the error, and call your FANUC America Corporation technical service representative.
IBSS-493 |  | Firmware reply %s timeout | System internal error | Document the events that led to the error, and call your FANUC America Corporation technical service representative.
IBSS-494 |  | Slave err1shot is disabled | System internal error | Document the events that led to the error, and call your FANUC America Corporation technical service representative.
IBSS-495 |  | Failed to enable byte swap | System internal error | Document the events that led to the error, and call your FANUC America Corporation technical service representative.
IBSS-496 |  | len/ofs not multiple of 16 | System internal error | Document the events that led to the error, and call your FANUC America Corporation technical service representative.
IBSS-497 |  | Failed to change len/ofs | System internal error | Document the events that led to the error, and call your FANUC America Corporation technical service representative.
IBSS-498 |  | len/ofs must be multiple of 16 | System internal error | Document the events that led to the error, and call your FANUC America Corporation technical service representative.
IBSS-500 |  | Analog I/O setting is invalid | System internal error | Document the events that led to the error, and call your FANUC America Corporation technical service representative.
IBSS-501 |  | Welding I/O setting is invalid | System internal error | Document the events that led to the error, and call your FANUC America Corporation technical service representative.
IBSS-502 |  | AI/AO needs analog I/O option | System internal error | Document the events that led to the error, and call your FANUC America Corporation technical service representative.
IBSS-503 |  | Welding I/O needs Arc Tool | System internal error | Document the events that led to the error, and call your FANUC America Corporation technical service representative.
IBSS-504 |  | Restore Alternative manually | System internal error | Document the events that led to the error, and call your FANUC America Corporation technical service representative.
IBSS-505 |  | Loading IBPXC.SV (need 1 minute) | System internal error | Document the events that led to the error, and call your FANUC America Corporation technical service representative.
IBSS-506 |  | Failed to optimize I/O transfer | An internal system error has occurred. | Document the events that led to the error, and call your FANUC America Corporation technical service representative.
IBSS-507 |  | Bad PDD Type(%x) at %d.%d | An internal system error occurred. | Document the events that led to the error, and call your FANUC America Corporation technical service representative.
IBSS-510 |  | Print: Internal error (%s) | System internal error | Document the events that led to the error, and call your FANUC America Corporation technical service representative.
IBSS-511 |  | Printing of config. devices | System internal error | Document the events that led to the error, and call your FANUC America Corporation technical service representative.
IBSS-512 |  | Printing finished | System internal error | Document the events that led to the error, and call your FANUC America Corporation technical service representative.
IBSS-520 |  | DevName: Internal error (%s) | System internal error | Document the events that led to the error, and call your FANUC America Corporation technical service representative.
IBSS-521 |  | Port already assigned | System internal error | Document the events that led to the error, and call your FANUC America Corporation technical service representative.
IBSS-522 |  | Port is invalid | System internal error | Document the events that led to the error, and call your FANUC America Corporation technical service representative.
IBSS-523 |  | Set assignment failed | System internal error | Document the events that led to the error, and call your FANUC America Corporation technical service representative.
IBSS-530 |  | Save: Internal error (%s) | System internal error | Document the events that led to the error, and call your FANUC America Corporation technical service representative.
IBSS-531 |  | Start saving DevName List | System internal error | Document the events that led to the error, and call your FANUC America Corporation technical service representative.
IBSS-532 |  | Saving DevName List finished | System internal error | Document the events that led to the error, and call your FANUC America Corporation technical service representative.
IBSS-534 |  | Save: System error (%s) | System internal error | Document the events that led to the error, and call your FANUC America Corporation technical service representative.
IBSS-535 |  | Load: Internal error (%s) | System internal error | Document the events that led to the error, and call your FANUC America Corporation technical service representative.
IBSS-536 |  | Start loading DevName List | System internal error | Document the events that led to the error, and call your FANUC America Corporation technical service representative.
IBSS-537 |  | Loading DevName List finished | System internal error | Document the events that led to the error, and call your FANUC America Corporation technical service representative.
IBSS-538 |  | No Integer in Line (%s) | System internal error | Document the events that led to the error, and call your FANUC America Corporation technical service representative.
IBSS-539 |  | Load: System error (%s) | System internal error | Document the events that led to the error, and call your FANUC America Corporation technical service representative.
IBSS-550 |  | Internal error (%d) | An internal system error has occurred. | Document the events that led to the error, and call your FANUC America Corporation technical service representative.
IBSS-551 |  | Can't open InterBus Archive | An internal system error has occurred. | Document the events that led to the error, and call your FANUC America Corporation technical service representative.
IBSS-552 |  | Get_Directory failed | An internal system error occurred. | Document the events that led to the error, and call your FANUC America Corporation technical service representative.
IBSS-553 |  | File_Open %s failed | An internal system error occurred. | Document the events that led to the error, and call your FANUC America Corporation technical service representative.
IBSS-554 |  | File_Read %s failed | An internal system error occurred. | Document the events that led to the error, and call your FANUC America Corporation technical service representative.
IBSS-555 |  | File_Write %s failed | An internal system error occurred. | Document the events that led to the error, and call your FANUC America Corporation technical service representative.
IBSS-556 |  | File_Close %s failed | An internal system error occurred. | Document the events that led to the error, and call your FANUC America Corporation technical service representative.
IBSS-557 |  | Archive version (%x) unsupported | An internal system error occurred. | Document the events that led to the error, and call your FANUC America Corporation technical service representative.
IBSS-558 |  | Clear_Param_Mem failed | An internal system error occurred. | Document the events that led to the error, and call your FANUC America Corporation technical service representative.
IBSS-559 | WARN | %d files saved as ibbdfil.iba | Please see manual IBS SYS FW G4 UM E from Phoenix Contact
IBSS-560 | WARN | %d files loaded by ibbdfil.iba | Please see manual IBS SYS FW G4 UM E from Phoenix Contact
IBSS-561 | WARN | No file to backup/restore | Please see manual IBS SYS FW G4 UM E from Phoenix Contact
IBSS-562 | WARN | File size in archive is wrong | Please see manual IBS SYS FW G4 UM E from Phoenix Contact
IBSS-563 | WARN | ibbdfil.iba is truncated %d | Please see manual IBS SYS FW G4 UM E from Phoenix Contact
IBSS-564 | WARN | File name must be MS DOS format | Please see manual IBS SYS FW G4 UM E from Phoenix Contact
IBSS-565 | WARN | Can't backup %s | Please see manual IBS SYS FW G4 UM E from Phoenix Contact
IBSS-566 | WARN | Can't restore %s | Please see manual IBS SYS FW G4 UM E from Phoenix Contact
IBSS-567 | WARN | Too many files in ibbdfil.iba | Please see manual IBS SYS FW G4 UM E from Phoenix Contact
IBSS-568 | WARN | File list is too small | Please see manual IBS SYS FW G4 UM E from Phoenix Contact
IBSS-569 | WARN | Can't get right. Try again. | Please see manual IBS SYS FW G4 UM E from Phoenix Contact
IBSS-570 | STOP | Too many PCI board found | Please see manual IBS SYS FW G4 UM E from Phoenix Contact | 3.7.2 INTP Alarm Code
IBSS-571 |  | Failed to backup ibbdfil.iba | Please see manual IBS SYS FW G4 UM E from Phoenix Contact | Please see manual IBS SYS FW G4 UM E from Phoenix Contact
IBSS-572 |  | Set Master-Only HW. setting | Master-Only board is found but hardware type setting is disabled. | Set $IBPX_HW.$HW_TYPE = 1 and cycle power.
IBSS-573 |  | Remove Master-Only HW. setting | System coupler board is found but hardware type setting is enabled. | Set $IBPX_HW.$HW_TYPE = 0 and cycle power.
IBSS-574 |  | Use CMD for Master-Only HW. | Use CMD is disabled but Master-Only board is found. | Enable Use CMD setting and cycle power.
IBSS-575 |  | SVC type mismatch | The SVC file stored in the controller does not match the type of current InterBus board. | Load SVC file again.
IBSS-576 |  | ibbdfil.iba type mismatch | The IBA file being restored to the controller does not match the type of current InterBus board. | Check that the IBA file for the installed InterBus board.
ICRZ-001 |  | Wait for right robot | Too close to right robot. | Wait for right robot to move away.
ICRZ-002 |  | Wait for left robot | Too close to left robot. | Wait for left robot to move away.
ICRZ-003 |  | Unhold robot | UNHOLD robot. | Robot is ready to move.
ICRZ-004 |  | Right robot zone cleared | Right robot moves away from the interferenced rail zone. | None.
ICRZ-005 |  | Left robot zone cleared | Left robot moves away from the interferenced rail zone. | None.
ICRZ-006 |  | Dead lock condition | Both robots are moving to same rail zone | Unlock the robots and jog robots away from deadlock zone.
ICRZ-007 |  | Zone disable while robot held | Zone check is disabled while robot is being held | Enable the zone check.
ICRZ-008 |  | GOUT is not set for right robot | GOUT is not set properly for right robot. | set Group DOUT for right robot.
ICRZ-009 |  | GOUT is not set for left robot | GOUT is not set properly for left robot. | Set GOUT for left robot.
ICRZ-010 |  | GIN is not set for right robot | GIN is not set properly for right robot. | Set GIN for right robot.
ICRZ-011 |  | GIN is not set for left robot | GIN is not set properly for left robot. | Set GIN for left robot.
ICRZ-012 |  | Right robot is not set | Right is not set properly or not enabled. | Set and enable right robot.
ICRZ-013 |  | Left robot is not set | Left is not set properly or not enabled. | Set and enable left robot.
ICRZ-014 |  | Upper Barrier Limit | Reach upper rail limit. | Change rail motion range.
ICRZ-015 |  | Lower Barrier Limit | Reach lower rail limit. | Change rail motion range.
IFPN-001 |  | Pos %d wrong output signal(push button:page%d,row%d,col%d) |  | Output signal of I/F panel push button cannot be read. Position number, page number, row and column of the button when alarm was posted are displayed Remedy: Please check if I/O type and index is correct or not.
IFPN-002 |  | Pos %d wrong output signal(push button lamp:page%d,row%d,col%d) |  | Output signal of I/F panel push button lamp cannot be read. Position number, page number, row and column of the button when alarm was posted are displayed Remedy: Please check if I/O type and index is correct or not.
IFPN-003 |  | Pos %d wrong status signal(push button lamp:page%d,row%d,col%d) | Status signal of I/F panel push button lamp cannot be read. Position number, page number, row and column of the button when alarm was posted are displayed | Please check if I/O type and index is correct or not.
IFPN-004 |  | Pos %d wrong signal(left/up)(2 contact point switch:page%d,row%d,col%d) | Signal(Left/Up) of I/F panel 2 contact point switch cannot be read. Position number, page number, row and column of the button when alarm was posted are displayed | Please check if I/O type and index is correct or not.
IFPN-005 |  | Pos %d wrong signal(right/down)(2 contact point switch:page%d,row%d,col%d) | Signal(Right/Down) of I/F panel 2 contact point switch cannot be read. Position number, page number, row and column of the button when alarm was posted are displayed | Please check if I/O type and index is correct or not.
IFPN-006 |  | Pos %d wrong signal(lamp:page%d,row%d,col%d) | Signal of lamp of I/F panel cannot be read. Position number, page number, row and column of the button when alarm was posted are displayed | Please check if I/O type and index is correct or not.
IFPN-007 |  | Pos %d wrong signal(%d)(digital switch:page%d,row%d,col%d) | Signal of I/F panel digital switch cannot be read. If the number in ( ) is N, the Nth signal cannot be read. Position number, page number, row and column of the button when alarm was posted are displayed | Please check if I/O type and index is correct or not.
IFPN-008 |  | Pos %d wrong signal(%d)(digital lamp:page%d,row%d,col%d) |  | Signal of I/F panel digital lamp cannot be read. If the number in ( ) is N, the Nth signal cannot be read. Position number, page number, row and column of the button when alarm was posted are displayed Remedy: Please check if I/O type and index is correct or not.
IFPN-009 |  | Press shift key | Button of I/F panel was pressed without pressing shift key. | Press the button while holding shift key.
IFPN-010 |  | Enable Interface panel | Button of I/F panel was pressed but I/F panel was disabled. Enable switch of I/F was OFF. | Turn on enable switch of I/F panel before pressing button of I/F panel.
IFPN-011 |  | Out of range(%d - %d) | Input value is out of range. | Confirm input value and valid range. Input valid value again.
IFPN-012 |  | I/F panel is displayed |  | Requested operation cannot be performed now. I/F panel is displayed by another pane. Remedy: Stop display of panel by another screen on all panes, including remote display by PC. Then try again.
IFPN-013 |  | The button is configured in another pane |  | Another pane is displaying detail screen of the button that you tried to display or change setup. Remedy: Stop display of detail screen of the button. Then try again.
IFPN-014 |  | Button type setup screen is displayed |  | Requested operation cannot be performed now. Button type setup screen is displayed by another pane. Remedy: Stop display of button type setup screen. Then try again.
IFPN-015 |  | Not enough memory |  | Software for I/F panel could not get enough memory to display I/F panel. Remedy: Reduce usage of temporary memory by other functions or use DRAM of larger size.
IFPN-016 |  | Max value decided by the number of signals is %d |  | The number you input or increment of number is not allowed. The value exceeds maximum value decided by specified number of signals for the button. Remedy: Input number that can be represented by specified number of signals.
IFPN-017 |  | Detail setup screen is displayed |  | Another pane is displaying I/F panel detail setup screen. You cannot perform the operation you tried. Remedy: Close I/F panel detail setup screen, including remote display by PC.
IFPN-018 |  | TP Estop is pressed |  | Button of I/F panel cannot be pressed. It is because check of dead man switch is specified and TP Estop is pressed Remedy: Turn off TP Estop switch and try again.
IFPN-019 |  | TP is disabled |  | Button of I/F panel cannot be pressed. It is because check of TP enable switch is specified and TP is disabled Remedy: Turn OF TP enable switch and try again.
IFPN-020 |  | Deadman switch is not gripped properly |  | Button of I/F panel cannot be pressed. It is because check of dead man switch is specified and it is not gripped properly. Remedy: Grip dead man switch properly and try again.
IFPN-021 |  | Pos %d wrong condition signal |  | Button of I/F panel cannot be pressed. It is because check of condition signal is specified and it cannot be read. Remedy: Check if specified signal is correct.
IFPN-022 |  | Condition signal is OFF |  | Button of I/F panel cannot be pressed. It is because check of condition signal is specified and its value is OFF. Remedy: Turn on the signal and try again.
IFPN-023 |  | Condition signal is ON |  | Button of I/F panel cannot be pressed. It is because check of condition signal is specified and its value is ON. Remedy: Turn off the signal and try again.
INTP-000 | ABORT.G | Req has not been processed yet
INTP-001 | WARN | Cannot lock the motion grp | Motion control for the specified group cannot be locked. | Check the teach pendant enable switch and other running programs to determine who has motion control.
INTP-002 | ABORT.G | Program manager internal error | Internal system error. | Perform a cold start: 1. Turn off the robot. 2. On the teach pendant, press and hold the SHIFT and RESET keys. 3. While still pressing the SHIFT and RESET keys, turn on the robot. If the error is not cleared, document the events that led to the error
INTP-003 | ABORT.G | Invalid request | Internal system error. | Perform a cold start: 1. Turn off the robot. 2. On the teach pendant, press and hold the SHIFT and RESET keys. 3. While still pressing the SHIFT and RESET keys, turn on the robot. If the error is not cleared, document the events that led to the error
INTP-004 | PAUSE.G | Cannot ATTACH with TP enabled | The ATTACH statement requires the teach pendant to be disabled. | Disable the teach pendant.
INTP-005 | PAUSE.G | Cannot release motion control | Motion control cannot be released. | Abort the running or paused program.
INTP-100 | ABORT.L | (%s^4, %d^5) Internal error (PXnn) | Internal system error. | Perform a cold start: 1. Turn off the robot. 2. On the teach pendant, press and hold the SHIFT and RESET keys. 3. While still pressing the SHIFT and RESET keys, turn on the robot. If the error is not cleared, document the events that led to the error
INTP-101 | ABORT.L | (%s^4, %d^5) Internal error (system) | Internal system error. | Perform a cold start: 1. Turn off the robot. 2. On the teach pendant, press and hold the SHIFT and RESET keys. 3. While still pressing the SHIFT and RESET keys, turn on the robot. If the error is not cleared, document the events that led to the error
INTP-102 | ABORT.L | (%s^4, %d^5) Code format is invalid | Program data is corrupted. | For TPE programs, if possible, reload program from back-up device. If a back-up is not available, it may be necessary to re- create the particular routine. For KAREL programs, re- translate and re-load the program.
INTP-103 | ABORT.L | (%s^4, %d^5) Program error | An error occurred while the program was running. | Refer to the error cause code. Use MENU to display the Alarm Log screen.
INTP-104 | ABORT.L | (%s^4, %d^5) Single step failed | Single step cannot be executed | Refer to the error cause code. Use MENU to display the Alarm Log screen.
INTP-105 | ABORT.L | (%s^4, %d^5) Run request failed | Program cannot be started. | Refer to the error cause code. Use MENU to display the Alarm Log screen.
INTP-106 | PAUSE.L | (%s^4, %d^5) Continue request failed | Program cannot be resumed. | Refer to the error cause code. Use MENU to display the Alarm Log screen.
INTP-107 | ABORT.L | (%s^4, %d^5) Pause request failed | An error occurred when program execution was held. | Refer to the error cause code. Use MENU to display the Alarm Log screen.
INTP-108 | ABORT.L | (%s^4, %d^5) Abort request failed | An error occurred when program execution was aborted. | Refer to the error cause code. Use MENU to display the Alarm Log screen.
INTP-109 | WARN | (%s^4, %d^5) BWD motion request failed | Backward motion cannot be executed. | Refer to the error cause code. Use MENU to display the Alarm Log screen.
INTP-110 | WARN | (%s^4, %d^5) Get task status request failed | The specified task attribute is not found or is not read accessible. | Check the attribute.
INTP-111 | WARN | (%s^4, %d^5) Skip statement request failed | The currently executing line cannot be changed. | Refer to the error cause code. Use MENU to display the Alarm Log screen.
INTP-112 | PAUSE.L | Cannot call interrupt routine | The interrupt routine cannot be executed. | Refer to the error cause code. Use MENU to display the Alarm Log screen.
INTP-113 | PAUSE.L | (%s^4, %d^5) Stop motion request failed | An error occurred when motion was stopped. | Refer to the error cause code. Use MENU to display the Alarm Log screen.
INTP-114 | PAUSE.L | (%s^4, %d^5) Cancel motion request failed | An error occurred when motion was canceled. | Refer to the error cause code. Use MENU to display the Alarm Log screen.
INTP-115 | PAUSE.L | (%s^4, %d^5) Resume motion request failed | An error occurred when motion was resumed. | Refer to the error cause code. Use MENU to display the Alarm Log screen.
INTP-116 | PAUSE.L | (%s^4, %d^5) Hold motion request failed | An error occurred when motion was held. | Refer to the error cause code. Use MENU to display the Alarm Log screen.
INTP-117 | PAUSE.L | (%s^4, %d^5) Unhold motion request failed | An error occurred when motion was unheld. | Refer to the error cause code. Use MENU to display the Alarm Log screen.
INTP-118 | PAUSE.L | (%s^4, %d^5) Walk back data request failed | An error occurred trying to obtain the execution history. | Refer to the error cause code. Use MENU to display the Alarm Log screen.
INTP-119 | PAUSE.L | (%s^4, %d^5) Get trace data request failed | An error occurred trying to obtain the trace data. | Refer to the error cause code. Use MENU to display the Alarm Log screen.
INTP-120 | PAUSE.L | (%s^4, %d^5) Unwait action request failed | An error occurred trying to continue program execution. | Refer to the error cause code. Use MENU to display the Alarm Log screen.
INTP-121 | PAUSE.L | (%s^4, %d^5) Release inquiry request failed | An error occurred trying to obtain motion information for the RELEASE statement. | Refer to the error cause code. Use MENU to display the Alarm Log screen.
INTP-122 | PAUSE.L | (%s^4, %d^5) Process motion data failed | An error occurred during process motion. | Refer to the error cause code. Use MENU to display the Alarm Log screen.
INTP-123 | PAUSE.L | (%s^4, %d^5) Process application data failed | An error occurred during process application. | Refer to the error cause code. Use MENU to display the Alarm Log screen.
INTP-124 | ABORT.L | (%s^4, %d^5) Invalid ITR routine | The specified interrupt routine is not a valid type. | Refer to the error cause code. Use MENU to display the Alarm Log screen.
INTP-125 | ABORT.L | Failed to convert position | The conversion of one position type to another failed. | Refer to the error cause code. Use MENU to display the Alarm Log screen.
INTP-126 | ABORT.L | Vision built-in return failed | The vision built-in failed to return. | Refer to the error cause code. Use MENU to display the Alarm Log screen.
INTP-127 | WARN | Power fail detected | Power failure was detected. | Resume the program after hot start is complete.
INTP-128 | PAUSE.L | Pos reg is locked | Pos register is locked. | Wait a moment
INTP-129 | ABORT.L | Cannot use motion group | Try to lock motion group even though this program cannot use motion group | Clear motion group mask in program detail screen
INTP-130 | ABORT.L | (%s^4, %d^5) Exec status recovery failed | Failed to recover execution status. | Refer to the error cause code. Use MENU to display the Alarm Log screen.
INTP-131 | ABORT.L | Number of stop exceeds limit | Too many stop data is created at one time. | Decrease number of stop data.
INTP-132 | PAUSE.L | Unlocked groups specified | The specified motion groups are already unlocked. | Change the specify of motion group.
INTP-133 | PAUSE.L | Motion is already released | Some specified motion groups are already unlocked. | Change the specify of motion group. Lock the motion group.
INTP-134 | PAUSE.L | Over automatic start Max counter | The automatic start was done the defined times but the alarm was not fixed. And the automatic start count of auto error recovery function is over the defined maximum count. | Please fix the alarm by manual.
INTP-135 | PAUSE.L | Recovery DO OFF in auto start mode | The error recovery DO status is OFF in the automatic start feature So the resume program cannot be exeucted automatically. | Please check the condition of error recovery DO status
INTP-136 | WARN | Can not use motion group for dry run function | $PAUSE_PROG should specify a program that has NO motion group. | Please set another program with no motion group.
INTP-137 | WARN | Program specified by $PAUSE_PROG doesn't exist. | The program which is specified by $PAUSE_PROG doesn't exist. | Please check $PAUSE_PROG.
INTP-138 | WARN | Program specified by $RESM_DRYPROG doesn't exist. | The program which is specified by $RESUME_PROG doesn't exist. | Please check $RESUME_PROG.
INTP-139 | PAUSE.L | (%s^4, %d^5) Local variable request failed | An error occurred trying to access the local variable(s). | Refer to the error cause code. Use MENU to display the Alarm Log screen.
INTP-140 | PAUSE | (%s^4, %d^5) Start pre-planed motion failed | Error occured just before sending start motion packed for pre- planned motion. | This is internal error. Perform cold start.
INTP-141 |  | Return failed(TUI) | N/A | N/A
INTP-142 |  | Illegal delete of MMR/AMR | N/A | N/A
INTP-143 |  | (%s^4, %d^5)Duplicate use of MIR | N/A | N/A
INTP-144 |  | (%s,%d) got MIR that (%s,%d) is using | N/A | N/A
INTP-145 |  | Illegal use of MLB(%s,%d) | N/A | N/A
INTP-146 |  | Run request failed | The program cannot be started. The action program of Monitor instruction failed to start. Refer to the error cause in the alarm detail screen of ALARM/HIST. | Perform remedy according to the cause.
INTP-147 |  | Internal error (system) | Internal system error. Refer to the error cause in the alarm detail screen of ALARM/HIST. Not enough memory pool and/or other illegal system condition. | Cycle power. If the error is not cleared, document the events that led to the error and call your FANUC America Corporation technical representative.
INTP-148 |  | Motion group mismatch between Main and Sub | Sub program has the motion group that Main program doesn't have. | Change motion group of Sub program to same motion group of Main program or less than.
INTP-149 |  | String for argument is too long | String for argument is too long. | Pass more short string for argument.
INTP-150 |  | (%s^4, %d^5) Multiple USER are enabled. | Multiple calls of USER function are enabled in a P-SPS. | Please make only one call of USER fucntion be enabled by disabling the other calls or deleting.
INTP-200 | PAUSE.L | (%s^4, %d^5) Unimplemented TP instruction | The teach pendant program instruction is not available. | Check the appropriate option is loaded.
INTP-201 | PAUSE.L | (%s^4, %d^5) Untaught element encountered | The instruction is not taught. | Teach the instruction.
INTP-202 | PAUSE.L | (%s^4, %d^5) Syntax error | Instruction syntax error. | Reteach the instruction.
INTP-203 | PAUSE.L | (%s^4, %d^5) Variable type mismatch | The variable type is not correct. | Check the variable type.
INTP-204 | PAUSE.L | (%s^4, %d^5) Invalid value for index | The index value is invalid. | Check the index value.
INTP-205 | PAUSE.L | (%s^4, %d^5) Analog port access error | Analog I/O is not functioning properly. | Refer to the error cause code. Use MENU to display the Alarm Log screen.
INTP-206 | PAUSE.L | (%s^4, %d^5) Digital port access error | Digital I/O is not functioning properly. | Refer to the error cause code. Use MENU to display the Alarm Log screen.
INTP-207 | PAUSE.L | (%s^4, %d^5) Group I/O port access error | Group I/O is not functioning properly. | Refer to the error cause code. Use MENU to display the Alarm Log screen.
INTP-208 | PAUSE.L | (%s^4, %d^5) Divide by 0 | Division by 0 was executed. | Check the value.
INTP-209 | PAUSE.L | (%s^4, %d^5) SELECT is needed | A CASE instruction was executed before a SELECT instruction. | Add a SELECT instruction before the CASE instruction.
INTP-210 | PAUSE.L | (%s^4, %d^5) Start TIMER failed | The program timer cannot be started. | Refer to the error cause code. Use MENU to display the Alarm Log screen.
INTP-211 | PAUSE.L | (%s^4, %d^5) Delete TIMER failed | The program timer cannot be stopped. | Refer to the error cause code. Use MENU to display the Alarm Log screen.
INTP-212 | PAUSE.L | (%s^4, %d^5) Invalid value for OVERRIDE | The indicated value cannot be used for the OVERRIDE instruction. | Check the value.
INTP-213 | PAUSE.L | %s^7 (%s^4, %d^5) UALM[%d^9] | A user alarm occurred. | Refer to the user alarm code. Use MENU to display the Alarm Log screen.
INTP-214 | PAUSE.L | (%s^4, %d^5) Specified group not locked | The position register or frame setup instructions were executed in a program without a motion group. | Set up the motion group in the program DETAIL screen.
INTP-215 | PAUSE.L | (%s^4, %d^5) Group mismatch | The position data is invalid. | Check the position data.
INTP-216 | PAUSE.L | (%s^4, %d^5) Invalid value for group number | The indicated value is invalid for the motion group number. | Check the value.
INTP-217 | PAUSE.L | (%s^4, %d^5) SKIP CONDITION needed | The SKIP instruction was executed before a SKIP CONDITION instruction. | Add a SKIP CONDITION instruction.
INTP-218 | PAUSE.L | (%s^4, %d^5) Skip failed | The SKIP instruction or SKIP CONDITION instruction cannot be executed. | Refer to the error cause code. Use MENU to display the Alarm Log screen.
INTP-219 | ABORT.L | (%s^4, %d^5) Pause task failed | The PAUSE instruction cannot be executed. | Refer to the error cause code. Use MENU to display the Alarm Log screen.
INTP-220 | ABORT.L | (%s^4, %d^5) Abort task failed | The ABORT instruction cannot be executed. | Refer to the error cause code. Use MENU to display the Alarm Log screen.
INTP-221 | PAUSE.L | (%s^4, %d^5) Application failed | The application instruction cannot be executed. | Refer to the error cause code. Use MENU to display the Alarm Log screen.
INTP-222 | PAUSE.L | (%s^4, %d^5) Call program failed | The program CALL instruction cannot be executed. | Refer to the error cause code. Use MENU to display the Alarm Log screen.
INTP-223 | PAUSE.L | (%s^4, %d^5) Delay time failed | The WAIT instruction cannot be executed. | Refer to the error cause code. Use MENU to display the Alarm Log screen.
INTP-224 | PAUSE.L | (%s^4, %d^5) Jump label failed | The BRANCH instruction cannot be executed. | Refer to the error cause code. Use MENU to display the Alarm Log screen.
INTP-225 | PAUSE.L | (%s^4, %d^5) Motion statement failed | The MOTION instruction cannot be executed. | Refer to the error cause code. Use MENU to display the Alarm Log screen.
INTP-226 | PAUSE.L | (%s^4, %d^5) Read position register failed | The position register cannot be read. | Refer to the error cause code. Use MENU to display the Alarm Log screen.
INTP-227 | PAUSE.L | (%s^4, %d^5) Write position register failed | The position register cannot be written. | Refer to the error cause code. Use MENU to display the Alarm Log screen.
INTP-228 | PAUSE.L | (%s^4, %d^5) Read register failed | The register cannot be read. | Refer to the error cause code. Use MENU to display the Alarm Log screen.
INTP-229 | PAUSE.L | (%s^4, %d^5) Write register failed | The register cannot be written. | Refer to the error cause code. Use MENU to display the Alarm Log screen.
INTP-230 | PAUSE.L | (%s^4, %d^5) Wait condition failed | A condition WAIT instruction cannot be executed. | Refer to the error cause code. Use MENU to display the Alarm Log screen.
INTP-231 | PAUSE.L | (%s^4, %d^5) Read next line failed | The next line cannot be read. | Refer to the error cause code. Use MENU to display the Alarm Log screen.
INTP-232 | PAUSE.L | (%s^4, %d^5) Invalid frame number | The frame number is invalid. | Check the frame number.
INTP-233 | PAUSE.L | (%s^4, %d^5) Read frame value failed | The specified frame cannot be read. | Refer to the error cause code. Use MENU to display the Alarm Log screen.
INTP-234 | PAUSE.L | (%s^4, %d^5) Write frame value failed | The specified frame cannot be written. | Refer to the error cause code. Use MENU to display the Alarm Log screen.
INTP-235 | PAUSE.L | (%s^4, %d^5) Read pos item failed | The position variable cannot be read. | Refer to the error cause code. Use MENU to display the Alarm Log screen.
INTP-236 | PAUSE.L | (%s^4, %d^5) Write pos item failed | The position variable cannot be written. | Refer to the error cause code. Use MENU to display the Alarm Log screen.
INTP-237 | WARN | (%s^4, %d^5) No more motion for BWD | Backward execution cannot be executed any more because the current program line is at the top. | Do not use backward execution at this point
INTP-238 | WARN | (%s^4, %d^5) BWD execution completed | Backward execution was completed. | Do not use backward execution from this point.
INTP-239 | WARN | (%s^4, %d^5) Cannot execute backwards | This instruction cannot be executed backwards. | Set the cursor to the following line.
INTP-240 | PAUSE.L | (%s^4, %d^5) Incompatible data type | The specified data type in the PARAMETER instruction is invalid for the parameter type. | Check the data type.
INTP-241 | PAUSE.L | (%s^4, %d^5) Unsupported parameter | This type of parameter cannot be used. | Check the parameter type.
INTP-242 | PAUSE.L | (%s^4, %d^5) Offset value is needed | An OFFSET instruction was executed before an OFFSET CONDITION instruction. A position register was not taught in the OFFSET PR[] instruction. | Add an OFFSET CONDITION instruction before the OFFSET instruction. Teach the position register.
INTP-243 | ABORT.L | (%s^4, %d^5) Def grp is not specified | This program has no motion group defined. The MOTION instruction cannot be executed. | Remove the MOTION instruction or set up the motion group in the program DETAIL screen.
INTP-244 | PAUSE.L | (%s^4, %d^5) Invalid line number | The input line number is incorrect. | Check the line number.
INTP-245 | PAUSE.L | (%s^4, %d^5) RCV stmt failed | The RECEIVE R[] instruction cannot be executed. | Refer to the error cause code. Use MENU to display the Alarm Log screen.
INTP-246 | PAUSE.L | (%s^4, %d^5) SEMAPHORE stmt failed | The SEMAPHORE instruction cannot be executed. | Refer to the error cause code. Use MENU to display the Alarm Log screen.
INTP-247 | PAUSE.L | (%s^4, %d^5) Pre exec failed | Pre-execution system of motion or application has some trouble and system pauses the program execution for safety. | Press RESET to clear the error and continue the program. If this error continues to occur, perform a cold start by turning off the robot, then while pressing SHIFT and RESET on the teach pendant, turn the robot back on. If the error is not cleared, docu
INTP-248 | PAUSE.L | (%s^4, %d^5) MACRO failed | The MACRO instruction cannot be executed. | Refer to the error cause code. Use MENU to display the Alarm Log screen.
INTP-249 | PAUSE.L | Macro is not set correctly | The MACRO setup was invalid. | Check the MACRO setup. For more information on setting up macros, Refer to the KAREL and TPP Setup and Operations Manual.
INTP-250 | PAUSE.L | (%s^4, %d^5) Invalid uframe number | The user frame number is invalid. | Refer to the error cause code. Use MENU to display the Alarm Log screen.
INTP-251 | PAUSE.L | (%s^4, %d^5) Invalid utool number | The tool frame number is invalid. | Refer to the error cause code. Use MENU to display the Alarm Log screen.
INTP-252 | PAUSE.L | User frame number mismatch | The user frame number in the positional data is not the same as the currently selected user frame number. | Check the user frame number.
INTP-253 | PAUSE.L | Tool frame number mismatch | The tool frame number in the positional data is not the same as the currently selected tool frame number. | Check the tool frame number.
INTP-254 | PAUSE.L | (%s^4, %d^5) Parameter not found | The specified parameter name cannot be found. | Check the parameter name.
INTP-255 | PAUSE.L | (%s^4, %d^5) CAL_MATRIX failed | The CAL_MATRIX instruction cannot be executed. | Refer to the error cause code. Use MENU to display the Alarm Log screen.
INTP-256 | PAUSE.L | (%s^4, %d^5) No data for CAL_MATRIX | The origin 3 points or destination 3 points are not taught. | Teach the origin 3 points or destination 3 points.
INTP-257 | PAUSE.L | (%s^4, %d^5) Invalid delay time | The wait time value is negative or exceeds the maximum value of 2147483.647 sec. | Input a correct value.
INTP-258 | PAUSE.L | (%s^4, %d^5) Weld port access error | The weld is not functioning properly. | Refer to the error cause code. Use MENU to display the Alarm Log screen.
INTP-259 | PAUSE.L | (%s^4, %d^5) Invalid position type | The data type of the position register was taught using joint type. | Change position register data to cartesian.
INTP-260 | PAUSE.L | (%s^4, %d^5) Invalid torque limit value | Invalid torque value. | Input a correct value.
INTP-261 | PAUSE.L | (%s^4, %d^5) Array subscript missing | A subscript is missing from a TPE PARAMETER statement that specifies an array. | Correct the PARAMETER statement to include the subscript of the desired array element.
INTP-262 | PAUSE.L | (%s^4, %d^5) Field name missing | A field name is required in a PARAMETER statement that specifies a structure. | Correct the PARAMETER statement to include the name of the desired field
INTP-263 | PAUSE.L | (%s^4, %d^5) Invalid register type | The register type is not valid. | Check the register type.
INTP-264 | SERVO2 | (%s^4, %d^5) Soft float time out
INTP-265 | PAUSE.L | (%s^4, %d^5) Invalid value for speed value | The indicated value cannot be used for the AF instruction. | Check the value.
INTP-266 | ABORT.L | (%s^4, %d^5) Mnemonic in interupt is failed | A MOVE statement was executed in an interrupt routine while a motion in the interrupted program was still in progress. | One (or both) of the following should correct this problem: 1. Add CANCEL or STOP condition handler action before the call to the interrupt routine in the condition handler. 2. Add a DELAY 500 statement before the first move in the interrupt routine to
INTP-267 | PAUSE.L | (%s^4, %d^5) RUN stmt failed | Specified program is already running | Abort specified program
INTP-268 | PAUSE.L | (%s^4, %d^5) This statement only one in each line | This startment can exist in one in each line | Delete the extra statement
INTP-269 | PAUSE.L | (%s^4, %d^5) Skip statement only one in each line | Skip startment can exist in one in each line | Delete the extra skip statement
INTP-270 | PAUSE.L | (%s^4, %d^5) Different group cannot BWD | During backward execution, a move is encountered that has a different group number from the previous motion statement. | Use FWD execution carefully
INTP-271 | WARN | (%s^4, %d^5) Excessive torque limit value | Torque limit value exceeds maximum value. Torque limit value was modified to the maximum value. | Set torque limit value less than or equal to the maximum value.
INTP-272 | PAUSE.L | (%s^4, %d^5) Unsupported operator | This operator is not supported. | Check the operator Refer to the KAREL and TPP Setup and Operations Manual for more information.
INTP-273 | PAUSE.L | (%s^4, %d^5) Too many conditions | The number of the condition exceeds the maximum number. | Reduce the number of condition.
INTP-274 | PAUSE.L | (%s^4, %d^5) CH program error | This monitor statement cannot be executed. | Refer to the error cause code. Use MENU to display the Alarm Log screen.
INTP-275 | PAUSE.L | Invalid sub type of CH program | The sub type of specified ch program cannot be used. | Check the sub type of this CH program.
INTP-276 | PAUSE.L | (%s^4, %d^5) Invalid combination of motion option | The motion option instructions (SKIP, TIME BEFORE/AFTER, and application instruction) cannot be taught together | Delete the motion option instruction
INTP-277 | PAUSE.L | (%s^4, %d^5) Internal MACRO EPT data mismatch | The EPT index in macro table doesn't point the program name defined in macro table. That is, the EPT index in macro table is incorrect. | Please set the correct EPT index for the program name defined in macro table.
INTP-278 | PAUSE.L | %s^7 | The DI monitor alarm for auto error recovery function occurs. | %s^7 This alarm is defined by the customer. Therefore the customer knows the remedy for this alarm.
INTP-279 | PAUSE.L | (%s^4, %d^5) Application instruction mismatch | The application instruction was executed. But this application instruction doesn't match to the application process data of this program. | Please change the application process data of this program to the adequate application for this application instruction.
INTP-280 | PAUSE.L | (%s^4, %d^5) Application data mismatch | The application data of called program is different from that of the original program. | Please change the structure of program
INTP-281 | PAUSE.L | No application data | This program doesn't have the application data | Please define the application data in the program detail screen
INTP-282 | PAUSE.L | (%s^4, %d^5) Fast fault status mismatch
INTP-283 | PAUSE.L | (%s^4, %d^5) Stack over flow for fast fault recovery | Stack over flow to record the fast fault recovery nesting data | Reduce the nesting of the program
INTP-284 | PAUSE.L | No detection of fast fault recovery | The point for the fast fault recover cannot detected
INTP-285 | WARN | Karel program cannot entry in fast fautl recovery | The fast entry cannot be performed in the karel program. | Use TP program.
INTP-286 | WARN | MAINT program isn't defined in fast fautl recovery | MAINT program is not defined in fast fault recovery.
INTP-287 | PAUSE.L | Fail to execute MAINT program | It failed to execute MAINT program | Confirm the MAINT program name is correct or MAINT program exist in acutual.
INTP-288 | PAUSE.L | (%s^4, %d^5) Parameter does not exist | The parameter designated by AR register does not exist. | Please confirm the index of AR register and the parameter in CALL/MACRO command in main program.
INTP-289 | PAUSE.L | Can't save ffast point at program change | When fast fault is enabled, the program was paused at the part of program change | Check whether the CONT terminaton exists at end of sub- program If exist, please change it to FINE. This is the limitation of the fast fault recovery function.
INTP-290 | PAUSE.L | Fast fault recovery position is not saved | During fast fault recovery sequence, any alarm occurs. So the fast fault recovery position is not saved.
INTP-291 | WARN | (%s^4, %d^5) Index for AR is not correct | The parameter designated by AR register does not exist. But this error does not occur at present. | Please confirm the index of AR register and the parameter in CALL/MACRO command in main program.
INTP-292 | PAUSE.L | more than 6 motion with DB executed | More than 6 motion statements with Distance Before are mixed | Please change teaching so that less than 5 motion statements are mixed.
INTP-293 | PAUSE.L | (%s,%d)DB too small(away)(%dmm). | Distance Before condition was not established. | Please make distance value larger.
INTP-294 | ABORT.G | TPE parameter error | The parameter designed in CALL/MACRO instruction is not correct. This error is internal error. | Document the events that led to the error and call your FANUC Robotics technical representative.
INTP-295 | WARN | (%s,%d)DB too small(away)(%dmm). | Distance Before condition was not established. | Please make distance value larger.
INTP-296 | WARN | (%s,%d) $SCR_GRP[%d].$M_POS_ENB is FALSE. | Distance Before doesn't work if $SCR_GRP[ ].$M_POS_ENB is FALSE. | Please set $SCR_GRP_[ ].$M_POS_ENB to TRUE.
INTP-297 | WARN | (%s,%d)DB too small(done)(%dmm) | Motion completed before trigger of DB condition. | Please change distance value.
INTP-298 |  | (%s,%d)DB interrupt error(%d) | N/A | N/A
INTP-299 |  | (%s,%d)DB interrupt error(%d) | N/A | N/A
INTP-300 | ABORT.L | (%s^4, %d^5) Unimplemented P-code | KAREL program error. This KAREL statement cannot be executed. | Check the KAREL translater software version.
INTP-301 | ABORT.L | (%s^4, %d^5) Stack underflow | KAREL program error. Execution entered into a FOR loop by the GOTO statement. | A GOTO statement cannot be used to enter or exit a FOR loop. Check the label of the GOTO statement.
INTP-302 | ABORT.L | (%s^4, %d^5) Stack overflow | The program stack overflowed. Too many local variables were declared or too many routines were called. | For KAREL programs, refer to the KAREL Reference Manual, Stack Usage and the %STACKSIZE Translator Directive.
INTP-303 | ABORT.L | (%s^4, %d^5) Specified value exceeds limit | KAREL program error. The specified value exceeds the maximum limit. | Check the value.
INTP-304 | ABORT.L | (%s^4, %d^5) Array length mismatch | KAREL program error. The dimensions of the arrays are not the same. | Check the dimensions of the arrays.
INTP-305 | ABORT.L | (%s^4, %d^5) Error related condition handler | KAREL program error. A condition handler error occurred. | Refer to the error cause code. Use MENU to display the Alarm Log screen.
INTP-306 | ABORT.L | (%s^4, %d^5) Attach request failed | KAREL program error. The ATTACH statement failed. | Refer to the error cause code. Use MENU to display the Alarm Log screen.
INTP-307 | ABORT.L | (%s^4, %d^5) Detach request failed | KAREL program error. The DETACH statement failed. | Refer to the error cause code. Use MENU to display the Alarm Log screen.
INTP-308 | ABORT.L | (%s^4, %d^5) No case match is encountered | KAREL program error. The CASE statement does not match any branches. | Check the CASE value and branches.
INTP-309 | ABORT.L | (%s^4, %d^5) Undefined WITHCH parameter | KAREL program error. The specified parameter cannot be used in the with clause of the condition handler. | Check the parameter.
INTP-310 | ABORT.L | (%s^4, %d^5) Invalid subscript for array | KAREL program error. The index of the array is invalid. | Check the length of the array and index value.
INTP-311 | PAUSE.L | (%s^4, %d^5) Uninitialized data is used | KAREL program error. Untaught or uninitialized data was used. | Teach or initialize the data before using it.
INTP-312 | ABORT.L | (%s^4, %d^5) Invalid joint number | KAREL program error. The wrong axis number was used. | Check the axis number and the data value.
INTP-313 | ABORT.L | (%s^4, %d^5) Motion statement failed | KAREL program error. The MOTION statement cannot be executed. | Refer to the error cause code. Use MENU to display the Alarm Log screen.
INTP-314 | ABORT.L | (%s^4, %d^5) Return program failed | KAREL program error. Execution cannot be returned from the routine. | Refer to the error cause code. Use MENU to display the Alarm Log screen.
INTP-315 | ABORT.L | (%s^4, %d^5) Built-in execution failed | KAREL program error. A built-in routine error occurred | Refer to the error cause code. Use MENU to display the Alarm Log screen.
INTP-316 | ABORT.L | (%s^4, %d^5) Call program failed | KAREL program error. The routine cannot be called. | Refer to the error cause code. Use MENU to display the Alarm Log screen. Verify the routine is loaded.
INTP-317 | ABORT.L | (%s^4, %d^5) Invalid condition specified | KAREL program error. The specified condition was invalid. | Check the condition.
INTP-318 | ABORT.L | (%s^4, %d^5) Invalid action specified | KAREL program error. The specified action was invalid. | Check the action.
INTP-319 | ABORT.L | (%s^4, %d^5) Invalid type code | KAREL program error. The data type was invalid. | Check the data type.
INTP-320 | ABORT.L | (%s^4, %d^5) Undefined built-in | KAREL program error. The built-in routine is not defined. | Check the appropriate option is loaded.
INTP-321 | ABORT.L | (%s^4, %d^5) END stmt of a func rtn | KAREL program error. The END statement was executed in a function routine instead of a RETURN statement. | Add a RETURN statement to the function routine.
INTP-322 | ABORT.L | (%s^4, %d^5) Invalid arg val for builtin | KAREL program error. The argument value of a built-in routine was wrong. | Check the argument value.
INTP-323 | ABORT.L | (%s^4, %d^5) Value overflow | KAREL program error. The data value for the variable was too large. | Check the variable's type and data value.
INTP-324 | ABORT.L | (%s^4, %d^5) Invalid open mode string | KAREL program error. The usage string in the OPEN FILE statement was invalid. | Check the usage string in the OPEN FILE statement.
INTP-325 | ABORT.L | (%s^4, %d^5) Invalid file string | KAREL program error. The file string in the OPEN FILE statement was invalid. | Check the file string. If no device is specified, the default device is used.
INTP-326 | ABORT.L | (%s^4, %d^5) File var is already used | KAREL program error. The FILE variable is already being used. | Close the file before reusing the FILE variable or add a new FILE variable.
INTP-327 | ABORT.L | (%s^4, %d^5) Open file failed | KAREL program error. The file could not be opened. | Refer to the error cause code. Use MENU to display the Alarm Log screen.
INTP-328 | ABORT.L | (%s^4, %d^5) File is not opened | KAREL program error. The specified file was not opened before operation. | Open the file before operation.
INTP-329 | ABORT.L | (%s^4, %d^5) Write variable failed | KAREL program error. The value cannot be written to the variable. | Refer to the error cause code. Use MENU to display the Alarm Log screen.
INTP-330 | ABORT.L | (%s^4, %d^5) Write file failed | KAREL program error. Writing to the file failed. | Refer to the error cause code. Use MENU to display the Alarm Log screen.
INTP-331 | ABORT.L | (%s^4, %d^5) Read variable failed | KAREL program error. Reading the variable failed. | Refer to the error cause code. Use MENU to display the Alarm Log screen.
INTP-332 | ABORT.L | (%s^4, %d^5) Read data is too short | KAREL program error. Data read from the file is too short. | Make sure the data in the file is valid.
INTP-333 | ABORT.L | (%s^4, %d^5) Invalid ASCII string for read | KAREL program error. The string read from the file is wrong. | Check the data of the file.
INTP-334 | ABORT.L | (%s^4, %d^5) Read file failed | KAREL program error. Reading from the file failed. | Refer to the error cause code. Use MENU to display the Alarm Log screen.
INTP-335 | ABORT.L | (%s^4, %d^5) Cannot open pre-defined file | KAREL program error. A file pre-defined by the system cannot be opened. | Use the file defined by the system without opening it.
INTP-336 | ABORT.L | (%s^4, %d^5) Cannot close pre-defined file | KAREL program error. A file pre-defined by the system cannot be closed. | Do not try to close it.
INTP-337 | ABORT.L | (%s^4, %d^5) Invalid routine type | KAREL program error. This routine cannot be used. | Make sure you have the correct routine type and name.
INTP-338 | ABORT.L | (%s^4, %d^5) Close file failed | KAREL program error. Closing the file failed. | Refer to the error cause code. Use MENU to display the Alarm Log screen.
INTP-339 | ABORT.L | (%s^4, %d^5) Invalid program name | KAREL program error. The program name is invalid. | Make sure you have the correct program name.
INTP-340 | ABORT.L | (%s^4, %d^5) Invalid variable name | KAREL program error. The variable name is invalid. | Make sure you have the correct variable name.
INTP-341 | ABORT.L | (%s^4, %d^5) Variable not found | KAREL program error. The variable cannot be found. | Verify the program name and variable name.
INTP-342 | ABORT.L | (%s^4, %d^5) Incompatible variable | KAREL program error. The data type defined by the BYNAME function and the variable type are mismatched. | Make sure you have the correct data type and variable type.
INTP-343 | ABORT.L | (%s^4, %d^5) Reference stack overflow | KAREL program error. Too many variables are passed using the BYNAME function. | Decrease the number of BYNAME functions.
INTP-344 | ABORT.L | (%s^4, %d^5) Readahead buffer overflow | KAREL program error. The buffer to read ahead from the device overflowed. | Increase the buffer size.
INTP-345 | ABORT.L | (%s^4, %d^5) Pause task failed | KAREL program error. The PAUSE statement cannot be executed. | Refer to the error cause code. Use MENU to display the Alarm Log screen.
INTP-346 | ABORT.L | (%s^4, %d^5) Abort task failed | KAREL program error. The ABORT statement cannot be executed. | Refer to the error cause code. Use MENU to display the Alarm Log screen.
INTP-347 | ABORT.L | (%s^4, %d^5) Read I/O value failed | KAREL program error. The digital input signal cannot be input. | Refer to the error cause code. Use MENU to display the Alarm Log screen.
INTP-348 | ABORT.L | (%s^4, %d^5) Write I/O value failed | KAREL program error. The digital output signal cannot be output. | Refer to the error cause code. Use MENU to display the Alarm Log screen.
INTP-349 | ABORT.L | (%s^4, %d^5) Hold motion failed | KAREL program error. The HOLD statement cannot be executed. | Refer to the error cause code. Use MENU to display the Alarm Log screen.
INTP-350 | ABORT.L | (%s^4, %d^5) Unhold motion failed | KAREL program error. The UNHOLD statement cannot be executed. | Refer to the error cause code. Use MENU to display the Alarm Log screen.
INTP-351 | ABORT.L | (%s^4, %d^5) Stop motion failed | KAREL program error. The STOP statement cannot be executed. | Refer to the error cause code. Use MENU to display the Alarm Log screen.
INTP-352 | ABORT.L | (%s^4, %d^5) Cancel motion failed | KAREL program error. The CANCEL statement cannot be executed. | Refer to the error cause code. Use MENU to display the Alarm Log screen.
INTP-353 | ABORT.L | (%s^4, %d^5) Resume motion failed | KAREL program error. The RESUME statement cannot be executed. | Refer to the error cause code. Use MENU to display the Alarm Log screen.
INTP-354 | ABORT.L | (%s^4, %d^5) Break point failed | KAREL program error. The break point function cannot be executed. | Refer to the error cause code. Use MENU to display the Alarm Log screen.
INTP-355 | ABORT.L | (%s^4, %d^5) AMR is not found | KAREL program error. The AMR operated by the RETURN_AMR built-in routine was not found. | Check program operation.
INTP-356 | ABORT.L | (%s^4, %d^5) AMR is not processed yet | KAREL program error. The RETURN_AMR built-in routine cannot be used for an unoperated AMR. | Operate the AMR using the WAIT_AMR built-in routine.
INTP-357 | ABORT.L | (%s^4, %d^5) WAIT_AMR is cancelled | KAREL program error. The execution of the WAIT_AMR built- in routine was cancelled. | The program executing the WAIT_AMR must be restarted.
INTP-358 | ABORT.L | (%s^4, %d^5) Timeout at read request | KAREL program error. The READ statement timed out. | Check the device being read.
INTP-359 | ABORT.L | (%s^4, %d^5) Read request is nested | KAREL program error. Another READ statement was executed while a READ statement was waiting for input. | Remove nested reads.
INTP-360 | ABORT.L | (%s^4, %d^5) Vector is 0 | KAREL program error. The vector value was invalid. | Check the vector value.
INTP-361 | PAUSE.L | (%s^4, %d^5) FRAME:P2 is same as P1 | KAREL program error. The X-axis direction cannot be calculated in the FRAME built-in routine because P1 and P2 are the same point. | Teach P1 and P2 as different points.
INTP-362 | PAUSE.L | (%s^4, %d^5) FRAME:P3 is same as P1 | KAREL program error. The X-Y plane cannot be calculated in the FRAME built-in routine because P1 and P3 are the same point. | Teach P1 and P3 as different points.
INTP-363 | PAUSE.L | (%s^4, %d^5) FRAME:P3 exists on line P2-P1 | KAREL program error. The X-Y plane cannot be calculated in the FRAME built-in routine because P3 is located in the X-axis direction. | Teach P3 out of the X-axis direction.
INTP-364 | ABORT.L | (%s^4, %d^5) String too short for data | KAREL program error. The target string was too short. | Increase the target string size.
INTP-365 | ABORT.L | (%s^4, %d^5) Predefined window not opened | KAREL program error. A FILE pre-defined by the system is not opened. | Check the use of this file.
INTP-366 | ABORT.L | (%s^4, %d^5) I/O status is not cleared | KAREL program error. The last file operation failed. | Reset the error using the CLR_IO_STAT built-in routine.
INTP-367 | ABORT.L | (%s^4, %d^5) Bad base in format | KAREL program error. I/O mode operates only from binary to hexdecimal. | Check the specified mode.
INTP-368 | PAUSE.L | (%s^4, %d^5) Cannot use specified program | KAREL program error. The specified program cannot be used. | Refer to the error cause code. Use MENU to display the Alarm Log screen.
INTP-369 | ABORT.L | (%s^4, %d^5) Timeout at WAIT_AMR | KAREL program error. The WAIT_AMR built-in routine timed out. | If an AMR was expected within the time-out value check logic in the task that sould have posted the AMR
INTP-370 | ABORT.L | (%s^4, %d^5) Vision CPU not plugged in | KAREL program error. The vision CPU board is not plugged in. | Plug in the vision CPU board.
INTP-371 | ABORT.L | (%s^4, %d^5) Vision built-in overflow | KAREL program error. The operation overflowed in the vision built-in routine. | Modify program so fewer vision builtins are executing at the same time.
INTP-372 | ABORT.L | (%s^4, %d^5) Undefined vision built-in | KAREL program error. The vision built-in routine is not defined. | Check the appropriate option is loaded.
INTP-373 | ABORT.L | (%s^4, %d^5) Undefined vision parameter type | KAREL program error. The parameter to the vision built-in routine is invalid. | Check the parameter of the vision built-in routine.
INTP-374 | ABORT.L | (%s^4, %d^5) Undefined vision return type | KAREL program error. The return value from the vision built-in routine is invalid. | Check the return value from the vision built-in routine.
INTP-375 | ABORT.L | (%s^4, %d^5) System var passed using BYNAME | KAREL program error. System variables cannot be passed using the BYNAME function. | Pass without using BYNAME or use GET_VAR and SET_VAR instead.
INTP-376 | ABORT.L | (%s^4, %d^5) Motion in ISR failed | A MOVE statement was executed in an interrupt routine while a motion in the interrupted program was still in progress. | One (or both) of the following should correct this problem: 1. Add CANCEL or STOP condition handler action before the call to the interrupt routine in the condition handler. 2. Add a DELAY 500 statement before the first move in the interrupt routine to
INTP-377 | WARN | (%s^4, %d^5) Local COND recovery failed | This local condition can't be recovered. | Refer to the error cause code. Use MENU to display the Alarm Log screen.
INTP-378 | WARN | (%s^4, %d^5) Local variable is used | Local variable or parameter is used for the condition. | Use global variable to recover local condition.
INTP-379 | ABORT.L | Bad condition handler number | An invalid condition handler number was used in a condition handler definition, or an ENABLE, DISABLE, or PURGE statement or action | Correct the condition handler number. Condition handler numbers must be in the range 1-1000.
INTP-380 | ABORT.L | Bad program number | A invalid program number has been specified in an ABORT PROGRAM, PAUSE PROGRAM, or CONTINUE PROGRAM condition or action. | Use a valid program number. Prorgam numbers must be in the range 1..$SCR,$MAXNUMTASK + 2.
INTP-381 | ABORT.L | (%s^4, %d^5) Invalid Delay Time | An invalid delay time has been specified in DELAY statement. | Use a valid delay time. Delay time must be in the range 0..86400000 .
INTP-382 | ABORT.L | (%s^4, %d^5) Invalid bit field value | An invalid value has been specified in bit field | Use a valid value for the bit field.
INTP-383 | PAUSE.L | (%s^4, %d^5) Path node out of range | The specified path node is out of range. | Check the path node.
INTP-384 | PAUSE | (%s^4, %d^5) Invalid value for CNT | The indicated value cannot be used for the CNT instruction. | Check the value.
INTP-400 | ABORT.L | (%s^4, %d^5) Number of motions exceeded | Too many motions are executed at the same time. | Decrease the number of motions executed at the same time. Execute the next motion after the completion of the last motion.
INTP-401 | ABORT.L | (%s^4, %d^5) Not On Top Of Stack | Paused motion exists after the motion was resumed. | Resume the motion that was previously paused.
INTP-410 | PAUSE | Motion Optim. not loaded | Loading/Running optimized program without OPTM loaded. | Refer to the error cause code. Check program and options.
INTP-420 | PAUSE.L | (%s^4, %d^5) OFIX is not available | OFIX is not available. | Please check motion type and options
INTP-421 | WARN | (%s^4, %d^5) Stitch disable(S/S) | Single step mode is enable. | Please disable single step
INTP-422 | WARN | (%s^4, %d^5) Stitch enable signal off | Stitch enable signal is off. | Please turn on stitch enable signal
INTP-423 | PAUSE.L | (%s^4, %d^5) Eq.condition signal error | Equipment conditon signal is abnormal | Please check Equipment conditon signal
INTP-424 | PAUSE.L | (%s^4, %d^5) Stitch speed error | Setting of Stitch speed is illegal. | Please check stitch speed
INTP-425 | PAUSE.L | (%s^4, %d^5) Illegal motion type(J) | Please check motion type The motion statement is JOINT motion. | Change the motion statement to LINEAR motion.
INTP-426 | PAUSE.L | (%s^4, %d^5) Another prog is in stitching | Another program is in stitch mode. | Please force abort another program if it is executing stitch or it paused in stitch area.
INTP-427 | WARN | (%s^4, %d^5) Stitch disable(T1 mode) | System is in T1 mode. | Please select the other mode
INTP-430 | PAUSE | (%s^4, %d^5) Dry Run needs other groups | The program does not have all motion groups. All motion groups are required for Dry Run. | Enable all motion groups for the program. If some groups should not be affected by Dry Run, set $DRYRUN.$GRP_MASK to indicate which motion groups should be affected. 1 = affect this group; 0 = do not affect this group.
INTP-431 | PAUSE | (%s^4, %d^5) Dry Run on Incremental motion | Dry Run cannot start in an incremental motion statement. | Exit the incremental motion statement by moving the cursor to another line, or do backward execution.
INTP-432 | PAUSE | (%s^4, %d^5) Dry Run on Circular motion | Dry Run cannot start in a circular motion statement. | Exit the circular motion by moving the cursor to another line, or perform backward execution.
INTP-433 | PAUSE | (%s^4, %d^5) Dry Run in P-SPS | Dry Run cannot start in an interrupt routine. | Exit the interrupt routine.
INTP-434 | PAUSE | Please do BWD to exit P-SPS | This is used as a cause code for INTP-433, to recommend backward execution. | None.
INTP-435 | PAUSE | Dry Run execution error | An error occurred in Dry Run execution. | Refer to additional errors for more information.
INTP-436 | PAUSE | (%s^4, %d^5) Invalid item for output | The item specified in left side of assignment statement is not available for output. | Do not use the item for output.
INTP-437 | PAUSE | (%s^4, %d^5) Marker nesting too deep | Depth of Marker nesting is greater than 10. | Reduce the nesting level of Marker.
INTP-438 | PAUSE | (%s^4, %d^5) Undefined Marker | The Marker being read is not defined by any expression. | Define the Marker expression.
INTP-439 | PAUSE | (%s^4, %d^5) Marker conflict | Multiple tasks are attempting to execute the same Marker at the same time. | Check recursive references to Markers.
INTP-440 | PAUSE | (%s^4) Stopped by TC_ONLINE | Program is paused by TC_ONLINE, because the result of the defined expression is FALSE. | Check TC_ONLINE expression.
INTP-441 | WARN | Please stop Background Logic | The setting of Background Logic cannot be changed when the Background Logic is running. | Stop the Background Logic.
INTP-442 | PAUSE | (%s^4, %d^5) Background program is changed | The Background Logic that was running at power down was changed before this COLD start. This Background Logic is stopped. | Execute the Background Logic manually.
INTP-443 | PAUSE | (%s^4, %d^5) Invalid item for Mixed Logic | There is an operator or data that cannot be used in Mixed Logic. Mixed Logic statements are those that have parentheses. | Use the operator or data in a normal Logic instruction.
INTP-444 | PAUSE | (%s^4, %d^5) Invalid item for Fast mode | There is an operator or data that cannot be used in Fast mode Background Logic. Fast Mode Background Logic can have only I/O ports and logical operators. | Remove the operator or data, or execute this program in Normal mode Background Logic
INTP-445 | WARN | (%s^4, %d^5) Indirection in Fast mode | There is an indirection of index, (ex. DI[R[1]]), in Fast mode Background Logic. Fast mode Background Logic cannot use indirection. | Remove the indirection, or execute this program in Normal mode Background Logic
INTP-446 | PAUSE | (%s^4, %d^5) Too many parentheses | The parentheses nesting is too deep. The maximum number of nesting is 11. | Divide the expression into two lines.
INTP-447 | PAUSE | (%s^4, %d^5) Parentheses mismatch | The combination of parentheses is wrong. | Check the parentheses pairs.
INTP-448 | WARN | Fast mode programs too big | Total size of Fast mode programs is greater than 4000 steps. 4000 steps is approx. 4000 operands. | Set execution mode of some Background programs to Normal
INTP-449 | PAUSE | (%s^4, %d^5) Marker recursion | There is a recursive reference of a Marker. | Check recursive reference of Marker.
INTP-450 | PAUSE.L | (%s^4, %d^5) Cannot call KAREL program | Master/Slave/SlaveAlone program cannot call KAREL program | Master/Slave/SlaveAlone program cannot call KAREL program
INTP-451 | PAUSE.L | (%s^4, %d^5) Cannot call Motion program |  | Master/Slave/SlaveAlone program cannot call Normal program which has motion group. Master/Slave/SlaveAlone program can call Normal program which does not have motion group.
INTP-452 | PAUSE.L | (%s^4, %d^5) Robot link type mismatch |  | Master/Slave/SlaveAlone program can call different type of program. Master/Slave/SlaveAlone program can call only same type of program.
INTP-453 | PAUSE.L | (%s^4, %d^5) Not in remote |  | Slave program cannot be execute without remote status. Satisfy the remote condition
INTP-454 | ABORT.L | (%s^4, %d^5) Illegal return occurred | Program type is different between caller program and called program.
INTP-455 | PAUSE.L | (%s^4, %d^5) Group mismatch(Link pattern) | Master program does not have the same motion group which is specified by the link pattern of robot link data. | Master program must have the same motion group which is specified by the link pattern of robot link data.
INTP-456 | PAUSE.L | (%s^4, %d^5) Group mismatch(Slave group) | Slave program does not have the same motion group which is specified by the slave group of robot link data. | Slave program must have the same motion group which is specified by the slave group of robot link data.
INTP-457 | PAUSE.L | (%s^4, %d^5) Master tool number mismatch | Current tool frame number of master robot is different from the master tool No of robot link data of the slave program. | Current tool frame number of master robot and the master tool No of robot link data of the slave program must be same number.
INTP-458 | PAUSE.L | (%s^4, %d^5) Robot is still moving | Since robot is still moving, it is impossible to synchronize. | After robot stops completely, countinue the program again.
INTP-459 | PAUSE.L | (%s^4, %d^5) Slave cannot JOINT motion | The motion statement of slave program is JOINT motion. | Change the motion statement of slave program to LINEAR motion.
INTP-460 | PAUSE.L | (%s^4, %d^5) Cannot use JOINT pos for Slave | The position data of slave program is JOINT type. | Change the position data of slave program to LINEAR type.
INTP-461 | PAUSE.L | (%s^4, %d^5) Master TP is enabled | Master program is executed by TP. | Slave program is paused, when master program is executed by TP.
INTP-462 | ABORT.L | (%s^4, %d^5) Cannot start Robot Link
INTP-463 | PAUSE.L | (%s^4, %d^5) Motion group is Master | The motion group of specified program becomes to be master. | Change the robot to normal from master. Then, please try to execute again.
INTP-464 | PAUSE.L | (%s^4, %d^5) Motion group is Slave | The motion group of specified program becomes to be slave. | Change the robot to normal from slave. Then, please try to execute again.
INTP-465 | ABORT.L | (%s^4, %d^5) Tracking error | Tracking of slave program is failed.
INTP-466 | PAUSE.L | (%s^4, %d^5) Robot link not calibrated | Robot link calibration has not been done yet. | Calibrate the robot link.
INTP-467 | PAUSE.L | (%s^4, %d^5) Cannot use INC for Slave | The slave program cannot use Incremental instruction. | Remove the Incremental instraction.
INTP-468 | PAUSE.L | (%s^4, %d^5) Cannot use OFFSET for Slave | The slave program cannot use Offset instruction. | Remove the Offset instraction.
INTP-469 | PAUSE.L | (%s^4, %d^5) BWD is failed for Master | Synchronize of Master is falid for BWD. | Change the Slave robot to be synchronize waiting state.
INTP-470 | PAUSE.L | (%s^4, %d^5) Not support BWD for Slave | BWD of Slave program is not supported. | BWD of Slave program is not supported.
INTP-471 | PAUSE.L | (%s^4, %d^5) Robot is Master(Manual) | Current status of the robot is Master(Manual). | When robot is Master(Manual), you cannot use external program execution. To use external program execution, please change the status to Master(Alone) at the manual operation screen.
INTP-472 | PAUSE.G | (%s^4, %d^5) Robot is Slave(Manual) | Current status of the robot is Slave(Manual). | When robot is Slave(Manual), you cannot execute other Slave program. To execute other Slave program execution, please hold the program to exit Slave(Manual) status.
INTP-473 | PAUSE.L | (%s^4, %d^5) Synchro ID is ZERO | The synchro ID of the specified program is zero. | Synchro ID 0 is not available number. Please set another synchro ID.
INTP-474 | PAUSE.L | (%s^4, %d^5) Synchro ID mismatch | The program whose synchro ID is different from current synchro ID is executed. | Please change the synchro ID to fit the current synchro ID.
INTP-475 | PAUSE.L | (%s^4, %d^5) Cannot single step | Slave program cannot use single step execution. | Please release single step key.
INTP-476 | ABORT.L | (%s^4, %d^5) BWD is failed | BWD is failed. | BWD is failed.
INTP-477 | ABORT.L | (%s^4, %d^5) Cannot run Slave directly | Slave program cannot be executed directly. | Slave program must be called by normal program.
INTP-478 | WARN | This group can not be MASTER | This motion group is not specified as master in SETUP. | Use another group as master or change SETUP.
INTP-479 | PAUSE.G | Bad Hostname or Address(MASTER) | HOSTNAME, IP Address or group number about MASTER is not correct. | Confirm RobotLink and HOST Comm TCP/IP SETUP.
INTP-480 | PAUSE.G | Bad Hostname or Address(SLAVE) | HOSTNAME, IP Address or group number about SLAVE is not correct. | Confirm RobotLink and HOST Comm TCP/IP SETUP.
INTP-481 | PAUSE.G | Bad Synchronization ID | Synchronization ID in program is invalid. | Modify Synchronization ID at Program List Screen.
INTP-482 | PAUSE.G | Bad Link Pattern Number | Link Pattern Number in program is invalid. | Modify Link Pattern Number at Program List Screen.
INTP-483 | PAUSE.G | Bad Master Number | Master Number in program is invalid. | Modify Master Number at Program List Screen.
INTP-484 | PAUSE.G | Bad Group number (MASTER) | Specified group number about MASTER is invalid. | Confirm group number setup about MASTER.
INTP-485 | PAUSE.G | Bad Group number (SLAVE) | Specified group number about SLAVE is invalid. | Confirm group number setup about SLAVE.
INTP-486 | PAUSE.G | SLAVE is not calibrated | Specified SLAVE is not calibrated. | Calibrate SLAVE robot.
INTP-487 | PAUSE.G | No Valid SLAVE in Link Pattern | No valid SLAVE is specified in Link Pattern data. | Confirm Link Pattern at RobotLink SETUP screen.
INTP-488 | PAUSE.G | RLINK communication timeout | At comm-buffer init, comm-processor is too busy. | Increase $RK_SYSCFG.$RMGR_PHTOUT by 100.
INTP-489 | PAUSE.G | Bad Hostname or Address, Group | Hostname or IP Address, Group number setup is invalid. | Check HOST Comm TCP/IP and RobotLink SETUP.
INTP-490 | PAUSE.G | Timeout for link start | Timeout for Robot Link start | Check another robot and robot link program
INTP-491 | PAUSE.G | Linked robot or comm stopped | Robot link communication stopped | Check another robot is paused or communication status
INTP-492 | PAUSE.G | Master program stopped | Detect Master HELD input signal | Check master robot status
INTP-493 | PAUSE.G | Slave program stopped | Detect slave HELD input signal | Check slave robot status
INTP-494 | PAUSE | Proc_sync Sched number not set | Schedule number for PROC_SYNC is not initialized | Use SYNC_SCHED instruction prior to using INPOS, PROC_STRT or PROC_SYNC instructions
INTP-495 | PAUSE | NO Proc_END after PROC_STRT | PROC_END statement is not found after PROC_START | Use PROC_END instruction after a PROC_START instruction or use PROC_SYNC instruction
INTP-500 | WARN | User AMR is being processed
INTP-501 | WARN | User AMR is not processed
INTP-502 | WARN | Unknown primary tag
INTP-503 | WARN | Only flag, not error
INTP-504 | WARN | No more data in the line
INTP-505 | WARN | Invalid current pointer
INTP-530 |  | (%s^4, %d^5) PS is not available | PS statement is not available for this system. | Please check robot type.
INTP-531 |  | (%s^4, %d^5) PS motion limit | Number of PS motions has reached the limit. | Please modify program.
INTP-532 |  | (%s^4, %d^5) PS item limit | Number of PS items per one motion has reached the limit. | Please modify program.
INTP-533 |  | PS(%s^4,%d^5-%d^9)Invalid PS | PS logic statement is not valid. | Please confirm PS logic statement.
INTP-534 |  | PS(%s^4,%d^5-%d^9)time is not available | PS time is not available for this motion type. | Set time value to 0 or change motion type or speed unit.
INTP-535 |  | PS(%s,%d-%d)Undone PS exists | Untriggered PS logic exists. | Please confirm PS trigger condition.
INTP-536 |  | PS error (0x%X) | PS system error. | Please record the detail of the last operation which caused this alarm. Then please cycle power to recover.
INTP-537 |  | PS Failed to get cur pos(G:%d) | Failed to get the current TCP. | Please confirm calibration and mastering.
INTP-538 |  | PS(%s,%d-%d)Error PS exists | PS item which caused the error still exists at paused status. | Do BWD motion to clear the remaining PS items.
INTP-539 |  | PS(%s,%d-%d,%dmm)Already in area | PS item triggered immediately after motion start. | Please check and modify PS trigger condition.
INTP-540 |  | PS(%s,%d-%d,%dmm)Already in area | PS item triggered immediately after motion start. | Please check and modify PS trigger condition.
INTP-541 |  | PS(%s,%d-%d,%dmm)Forced trigger | PS item was not triggred. | Please check and modify PS trigger condition.
INTP-542 |  | PS(%s,%d-%d,%dmm)No trigger | PS item was not triggred. | Please check and modify PS trigger condition.
INTP-543 |  | PS(%s,%d-%d)Cancel pending PS | Paused PS item was canceled at resume by BWD, single step or cursor change. | If you want to continue program execution, please confirm canceled PS contents.
INTP-544 |  | PS(%s,%d-%d)Time value limit | PS time value is too large against distance value. | Please reduce time value or enlarge distance value.
INTP-559 |  | Cannot use motion group in action program | Program that has motion group is used as action program | Clear motion group mask of action program in program detail screen
INTP-560 |  | DB was deleted | The Distance Before for this line was deleted. | Do not change line for restart or do not enable dryrun.
INTP-561 |  | DB was deleted | The Distance Before for this line was deleted. | Do not change the line for restart, or do not enable dryrun.
INTP-562 |  | No kinematics in DB group | Attempt to perform distance before with non-kinematics robot | Please use time before instruction instead of distance before instruction.
INTP-570 | ABORT | IBGN internal error | Internal error. | Please do COLD start.
INTP-571 | PAUSE | IBGN file format error(%d^9) | File format for IBGN is not correct. | After check and modify the contents of the file, then try again.
INTP-572 | PAUSE | IBGN file cannot open | IBGN file cannot open. | Check file and then try again.
INTP-573 | WARN | IBGN rtcp and usual tool mixed | During IBGN recording, remote tcp motion and usual motion cannot used together | Modify programand try again.
INTP-574 | PAUSE | No motion statement exected before RECORD start | No motion statement executed before RECORD start[ ] instruction | Execute at least one motion statement before RECORD start[ ].
INTP-575 | PAUSE | IBGN ITP time does not match | ITP time in ASCII file is not same as this system. | Check whether ASCII file is correct.
INTP-576 | PAUSE | IBGN TCP data does not match | ITP time in ASCII file is not same as this system. | Check whether ASCII file is correct.
INTP-577 | PAUSE | IBGN Program can not be restarted | Program can not be restarted because Constant Joint Path is disabled. | Enable Constant Joint Path function.
INTP-578 | WARN | IBGN RECORD interrupted | Program is paused. Recording is stopped. | To start recording, start your program again from the beginning.
INTP-579 | WARN | IBGN RECORD doesn't work in single step mode | RECORD start instruction doesn't work in single step mode | Disable single step. There is no poin data in buffer. Check IBGN**.IBG file.
INTP-580 |  | IBGN Buffer is empty | There is no point data in buffer. | Check IBGN**.IBG file.
INTP-581 | ABORT | IBGN Cannot execute backwards | The program can not be executed using BWD.
INTP-582 | WARN | IBGN RECORD buffer is full | Buffer for recording is full. Record stopped here. | Please shorten time to record
INTP-583 | WARN | IBGN program call/return during RECORD | Program call or return from program occurred during recording. | Teach RECORD start and end in a program and don't use CALL.
INTP-584 | WARN | IBGN tool changed during RECORD | Tool changed during recording. | Don't change tool between IBGN RECORD START and IBGN RECORD END.
INTP-585 | WARN | IBGN user frame changed during RECORD | User frame changed during recording. | Don't change user frame between IBGN RECORD START and IBGN RECORD END.
INTP-586 | WARN | IBGN jmp label during RECORD | Jmp label occured during recording. | Don't change user frame between IBGN RECORD START and IBGN RECORD END.
INTP-587 | WARN | IBGN illegal speed unit(%s,%d) | Illegal speed unit for IBGN record. | If Joint, use %. If linear/circle, use mm/sec, cm/min or inch/min. Buffer for executing is full. Check the number of point in IBGN file. Teaching of IBGN instruction is not correct. Check whether IBGN END instruction is exist. Check whether IBGN EN
INTP-588 |  | IBGN Buffer is full | Buffer for executing is full. | Check the number of point in IBGN file.
INTP-589 |  | IBGN teach error | Teaching of IBGN instruction is not correct. | Check whether IBGN END instruction is exist. Check whether IBGN END instruction is taught before IBGN instruction.
INTP-590 |  | IBGN File transfer failed | File transfer by FTP protocol failed. | Check setting for communication.
INTP-591 | PAUSE | IBGN FWD execution cannot be done | When BWD execution is paused, FWD execution cannot be done until BWD execution finished. | Afetr BWD execution is finished, perform FWD execution.
INTP-592 | PAUSE | IBGN RECORD index mismatch(%d, %d) | Index of IBGN REC END[ ] is different from IBGN REC START[ ]. Record of the 1st index was in progress when end instruction of the 2nd index was executed | Use proper index.
INTP-593 | PAUSE | IBGN file cannot read | IBGN file cannot read because previous IBGN command does not finish. | Please do COLD start.
INTP-594 | PAUSE | IBGN record file is being copied | IBGN record file is being copied. | Wait for a while and resume program.
INTP-595 | WARN | Updating IBGN exe file | Someone is updating IBGN file. Now IBGN file cannot be saved. | Wait for a while and try again.
INTP-596 | WARN | Saving IBGN exe file | Someone is saving IBGN file. Now IBGN file cannot be updated. | Wait for a while and try again.
INTP-597 | WARN | IBGN exe file is in use | IBGN START[ ] instruction is using one of IBGN file. Now IBGN file cannot be updated. | Wait for a while and try again.
INTP-598 | WARN | IBGN no record data | There is no successful record data of specified index. | Please make sure record is successful. Access record file before another record stars. If index is wrong, record file isn't found.
INTP-599 | PAUSE | IBGN Now recording | Another IBGN RECORD instruction is recording. | Execute an IBGN RECORD END instruction, then start another IBGN record instruction.
INTP-600 | WARN | IBGN RECORD file index error | Record file of Specified index isn't available now. Robot doesn't have record data of specified index. | Access record file before another recording starts.
INTP-601 | PAUSE | IBGN more than 256 characters in a line | SENSPS file or IBGN file contains a line that has more than 255 characters. | Check ascii file and fix it.
INTP-602 | PAUSE | ARC:Accupath enabled | A motion cannot be used if Accupath is enabled | Disable Accupath
INTP-603 |  | (%s^4, %d^5)ARC:path change | The path of A motion without cursor is changed. | Enable single step to resume.
INTP-604 | PAUSE | (%s^4, %d^5)ARC:Cannot use this instruction | This instruction is not allowed between A motion statements | Delete this instruction
INTP-605 | PAUSE | (%s^4, %d^5)ARC:Offset increment in A motion | Offset is used with $SCR.$ofstincval in A motion. | Please set $SCR.$ofstincval = 0
INTP-606 | PAUSE | (%s^4, %d^5)ARC:No motion statement | Motion statement is not found | Internal error
INTP-607 | PAUSE | (%s^4, %d^5)ARC:Syntax error | Syntax error is found by A motion processing | Internal error
INTP-608 | PAUSE | (%s^4, %d^5)ARC:It is not A | The specified line is not A motion | Internal error
INTP-609 |  | ARC:A needs 3 points (%d) | N/A | N/A
INTP-610 |  | ARC:Motion type changed | N/A | N/A
INTP-611 | PAUSE | (%s^4, %d^5)ARC:Group mismatch | The specified group is not processed | Internal error
INTP-612 | PAUSE | (%s^4, %d^5)ARC:PR[R[ ]] in A motion | position register of A motion must not be indirect. | Delete indirection.
INTP-613 | PAUSE | (%s^4, %d^5)ARC:Position conflict | Destination position data conflict internally. | Internal error. It may be caused by motion option.
INTP-614 | PAUSE | (%s^4, %d^5)ARC:Palletizing in A motion | Palletizing is not allowed for A motion | Please delete palletizing
INTP-615 | PAUSE | (%s^4, %d^5)ARC:Call nesting is too deep | The call nesting between A motion statements is too deep. | Please check recursive call.
INTP-616 | PAUSE | (%s^4, %d^5)ARC:Sub program has motion line | Sub program called between A motion statement has motion statement. | Don't call the program that has motion statement between A motion statements.
INTP-617 | PAUSE | (%s^4, %d^5)ARC:JMP between A motion | There is JMP statement between A motion statements. | Please delete JMP statement.
INTP-618 | PAUSE | (%s^4, %d^5)ARC:END between A motions | There is END statement between A motion statements. | Please delete END statement.
INTP-619 | PAUSE | (%s^4, %d^5)ARC:PR is set between A motion | There is assignment statement to PR between A motion statements. | Please delete assignment statement to PR.
INTP-620 | PAUSE | (%s^4, %d^5)ARC:LBL between A motion | There is a LBL statement between A motion statements. | Delete the LBL statement.
INTP-621 | PAUSE | (%s^4, %d^5)ARC:INC in A motion | There is an INC instruction in A motion statement. | Delete the INC instruction.
INTP-622 | PAUSE | (%s^4, %d^5)ARC:SKIP in A motion | There is SKIP instruction in A motion statement. | Delete the SKIP instruction.
INTP-623 | PAUSE | (%s^4, %d^5)ARC:UFRAME/UTOOL between A motion | UFRAME data, UFRAME numer, UTOOL data, UTOOL number must not be changed between A motion statements. | Don't change UFRAME and UTOOL.
INTP-624 |  | (%s^4, %d^5)ARC:ABORT between A motion | There is an ABORT statement between A motion statements. | Please delete ABORT statement.
INTP-625 | PAUSE | (%s^4, %d^5)ARC:OFFSET cond between A motion | There is OFFSET / TOOL OFFSET condition statement between A motion statements. | Please delete OFFSET / TOOL OFFSET condition statement.
INTP-626 | PAUSE | (%s^4, %d^5)ARC:KAREL call between A motion | KAREL program is called between A motion statements. | Please delete KAREL call.
INTP-627 | PAUSE | (%s^4, %d^5)ARC:Inconsistent position | Position data is changed in a sequence of A motion statements. | Please find the reason why the position data is changed.
INTP-628 | PAUSE | (%s^4, %d^5)ARC:Inconsistent line sequence | Line order of execution is changed in a sequence of A motion statements. | Please find the reason why the line order is changed.
INTP-629 | PAUSE | (%s^4, %d^5)ARC:UFRAME/UTOOL is changed | UFRAME/UTOOL is changed in a sequence of A motion statements. | Please find the reason why FRAME/UTOOL is changed.
INTP-630 | PAUSE | (%s^4, %d^5)ARC:Logic error | Specified line violate restriction of logic between A motion | Please refer to cause code.
INTP-631 | PAUSE | (%s^4, %d^5)ARC:RTCP mismatch | If A motion uses RTCP, related motion lines must use RTCP,too. Vice versa | Cause code shows which line is inconsistent. Teach or delete RTCP.
INTP-632 | PAUSE | (%s^4, %d^5)Illegal time | Illegal value is specified as time of TB. | Set proper time
INTP-633 | PAUSE | (%s^4, %d^5)Illegal distance | Illegal value is specified as distance of DB. | Set proper distance 3.7.3 ISD Alarm Code
INTP-634 |  | (%s^4, %d^5)ARC:COORD mismatch | If a motion uses COORD, related motion lines must use COORD,too, and vice versa. | The cause code shows which line is inconsistent. Teach or delete COORD.
INTP-635 |  | Instruction number is wrong | The specified RESUME/MAINT instruction number cannot be used. | Use another RESUME/MAINT instruction number. If the error still occurs, document the events that led to the error and contact your FANUC technical representative.
INTP-636 |  | There're multiple RESUME/MAINT | There are two RESUME/MAINT instructions in one teach pendant program. | Only one RESUME/MAINT instruction can be used in one teach pendant program.
INTP-637 |  | Please install J605 | The Multi Robot Control (J605) option (required for all Multi- Arm systems) is not installed. | Multi Robot Control (J605) is necessary to use the instruction. Make sure this option is installed and try the operation again.
INTP-638 |  | This program can't execute by RUN | The program where the RESUME/MAINT instruction exists can not execute by RUN. | Remove the RESUME/MAINT instruction from this program.
INTP-639 |  | Other program are using RESUME/MAINT | Another program is using the RESUME/MAINT instruction. | Remove the RESUME/MAINT instruction from this program.
INTP-640 |  | (%s^4, %d^5)MONITOR/MON. END cannot be used | MONITOR/MON. END cannot be used when J893 is installed. | Delete MONITOR/MON.END from TP program.
INTP-641 |  | (%s^4, %d^5)$DISTBF_VER must be set as 2 | DB can only be used if $DISTBF_VER is 2 when J893 is installed | Set $DISTBF_VER to 2
INTP-642 |  | (%s^4, %d^5)$TIMEBF_VER must be set as 2 | TB/TA can only be used if $TIMEBF_VER is 2 when J893 is installed. | Set $TIMEBF_VER to 2
INTP-643 |  | (%s,%d)DB was triggered by go-away. | The RESUME/MAINT instruction cannot be used in RESUME/MAINT program. | Remove the RESUME/MAINT instruction from this program.
INTP-644 |  | RESUME/MAINT cannot be used here | The specified RESUME/MAINT instruction number cannot be used. The relation between RESUME/MAINT instruction number and the program number is wrong. | Use another RESUME/MAINT instruction number.
INTP-645 |  | Instruction number is wrong | Because the PNSTROBE pulse signal is input, resume program or fast fault recovery cannot be executed. | Do not input the PNSTROBE pulse signal while resume program or fast fault recovery are being executed.
INTP-646 |  | PNSTROBE signal is input | Because the maintenance DO is OFF, the fast fault recovery sequence cannot be executed. | Confirm the setup of fast fault recovery.
INTP-647 |  | Maintenance DO is OFF | The Error Recovery option (J664) is not installed. | The Error Recovery Option (J664) is necessary to use the instruction.
INTP-648 |  | Please install J664 | The fast fault recovery sequence cannot be executed. | Reset the alarm. If the error still occurs, document the events that led to the error and contact your FANUC technical representative.
INTP-649 |  | FFR sequence can't be executed | The fast fault recovery sequence cannot be executed. | Reset the alarm and try the operation again.
INTP-650 |  | DB was lost by power failure recovery. | A power failure was detected before Distance Before was triggered. The power failure occurred after the motion ended successfully. DB is not recovered. The action of DB cannot be executed. | Run the program from appropriate line again.
INTP-651 |  | High level mode programs too big | Total size of high level mode programs is greater than 370 step. 370 steps is approx. 370 operands. | Please set execution mode of some Backgroung programs Normal
INTP-652 |  | (%s^4, %d^5) Dry Run can't execute multi task | To do Dry Run, some programs that have motion groups can not be executed at the same time. | Please run programs alternately by single task.
INTP-653 |  | J983: System variables not found | System variables not found. | None.
INTP-654 |  | J983: DO for program run is invalid | Specified DO is invalid | assign and specify DO appropriately
INTP-655 |  | J983: DO for program end is invalid | Specified DO is invalid | assign and specify DO appropriately
INTP-656 |  | J983: DO for program abort is invalid | Specified DO is invalid | assign and specify DO appropriately
INTP-657 |  | Option software not installed | Option software not installed. | Install J611 and J969.
INTP-658 |  | Invalid group value | Invalid group value. | Input a correct value.
INTP-659 |  | Axis not exist or is robot axis | Axis not exist or is robot axis. | Input a correct value.
INTP-660 |  | Invalid torque limit value | Invalid torque limit value. | Input a correct value.
INTP-661 |  | Intarnal error occurred (%s) | Internal error occurred. | Restart system.
INTP-662 |  | Excessive torque limit value (%s) | Torque limit value exceeds maximum value. Torque limit value was modified to the maximum value. | Set torque limit value less than or equal to the maximum value.
INTP-664 |  | Org path resume not available | To do Dry Run of this type, Original Path Resume must be enable. | Please set Original Path Resume enable.
INTP-665 |  | (%s^4, %d^5) RUN stmt failed in background program | RUN statement in background progarm is failed. Program with motion group cannot run by backgroud logic. Or, the program is executing at other task. | Please set motion group 0. Please don't execute same program in the same time.
INTP-666 |  | (%s^4) TC_ONLINE result is FALSE | Result of TC_ONLINE is FALSE. | Check TC_ONLINE expression.
INTP-667 |  | TC_ONLINE result is FALSE | Program is cannot started by TC_ONLINE, because the result of the defined expression is FALSE. | Check TC_ONLINE expression.
INTP-668 |  | %s | Please read the error message. | Please read the error message.
INTP-669 |  | Need FOR for ENDFOR in line %d | ENDFOR is more than FOR. | Teach FOR before the line number displayed.
INTP-670 |  | Need ENDFOR for FOR in line %d | FOR is more than ENDFOR. | Teach ENDFOR after the line number displayed.
INTP-671 |  | Too many FOR | FOR statements are continuously instructed more than 10. | Delete FOR statements till their continuous number is less or equal to 10.
INTP-672 |  | (%s^4, %d^5) Value type is not integer | Not integer type is used in FOR/ENDFOR statement. | Only integer type can be used in FOR/ENDFOR statement. Especially please be careful in case using a register and its value is caluculated.
INTP-673 |  | IBGN FOR/ENDFOR during RECORD | FOR/ENDFOR statement occurred during recording. | During recording don't use FOR/ENDFOR statement.
INTP-674 |  | (%s^4, %d^5) Invalid Argument | Value of math function instruction is invalid | Please input a correct value.
INTP-675 |  | Jog override has been enabled | Try to jog robot under Prog override mode that $mcr.$actoverride = 1. | Jog override mode has been already enabled. Please do the jog operation again.
INTP-676 |  | Prog override has been enabled | Try to run a program under Jog override mode that $mcr.$actoverride = 2. | Program override mode has been already enabled. Please run the program again.
INTP-677 |  | (%s^4, %d^5)IBGN invalid index | Value of argument is invalid This value isn't supported in IBGN REC instruction | Fix value of argument
INTP-678 |  | IBGN There is no RECORD data | You tried to trans without record data | Try again after you save record data
INTP-679 |  | (%s^4, %d^5) Background program is aborted | Program that started by background logic is aborted. This program is started from first line by next execution. | None.
INTP-681 |  | (%s^4, %d^5) LVC: WAIT in block | Wait statement is executed in LVC motion block. | Don't use WAIT statement in LVC motion block.
INTP-682 |  | (%s^4, %d^5) LVC: JMPLBL in block | JMPLBL is executed in LVC motion block. | Don't use JMPLBL statement in LVC motion block.
INTP-683 |  | (%s^4, %d^5) LVC: LVC_START in block | An LVC_START instruction is started while another LVC START instruction is executed. | Delete one of the LVC_START instructions.
INTP-684 |  | LVC cannot be used while Vision is running | LVC cannot be executed while the iRvision application is running. | Use LVC after the iRvision application is done.
INTP-685 |  | (%s^4, %d^5)TIMER[%d^9] has already been started | This timer already been started. | Use other timer index.
INTP-686 |  | (%s^4, %d^5)This task cannot stop TIMER[%d^9] | This timer can not stopped by this task. | Stop this timer by task that it was startted.
INTP-687 |  | LVC: NORMAL_MOTION_END is missing | The NORMAL_MOTION_END is missing between the NORMAL_MOTION_START and LVC_END instruction. | Add a NORMAL_MOTION_END instruction.
INTP-688 |  | LVC: duplicated NORMAL_MOTION_START | A NORMAL_MOTION_START instruction is duplicated. | Delete one of the NORMAL_MOTION_START instructions.
IRPK-001 |  | Same robot already in conveyor. | The robot is already selected on another conveyor station. | The robot selected on another conveyor station can't be selected redundantly in one conveyor.
IRPK-002 |  | Interface is not supported. | Internal Error. | Contact your FANUC America Corporation technical representative.
IRPK-003 |  | Empty object. | Internal Error. | Contact your FANUC America Corporation technical representative.
IRPK-005 |  | Can't find selected object. | Internal Error. | Logout from the page of iRPickTool and login again. If the problem persists, contact your FANUC America Corporation technical representative.
IRPK-006 |  | Empty name. | Name is empty. | Input a valid name.
IRPK-011 |  | This sensor task is not running. | This sensor task is not running. | Start the sensor task correctly.
IRPK-012 |  | Number of running action is over. | The number of running action is over. | Wait for completion of the action.
IRPK-013 |  | Indexer conveyor is not set up. | Indexer conveyor is not set up. | Set up indexer conveyor.
IRPK-014 |  | Sensor is already running. | Sensor is already running. | Stop the sensor task.
IRPK-015 |  | Invalid scale factor. | An invalid or uninitialized scale factor value by conveyor station. | Make sure that this value is properly set. NOTE: This value may NOT be equal to 0.0
IRPK-016 |  | The custodian was moved to another controller | The custodian was moved to another controller. | None.
IRPK-017 |  | Conveyor station is not set up | Conveyor station is not set up. | Please set up conveyor station.
IRPK-018 |  | Target controller is off-line | Target controller is off-line. | Please set up RIPE or turn on power.
IRPK-019 |  | There is no free sensor | There is no free sensor. | Please increase max. number of sensor or delete unnecessary sensor.
IRPK-020 |  | Sensor is not set up | Sensor is not set up. | Please set up sensor.
IRPK-021 |  | There is no conveyor station next to sensor in tree | There is no conveyor station next to sensor in tree. | Please change order of sensor so that sensor locates before conveyor station.
IRPK-022 |  | Servo conveyor is not set up | Servo conveyor is not set up. | Please set up servo conveyor.
IRPK-023 |  | An internal error has occurred in iRPickTool. | Internal error. | Please contact FANUC.
IRPK-024 |  | There are already maximum objects. | There are already maximum objects. | Please increase the maximum number of objects on the Object Configuration page.
IRPK-025 |  | Invalid object type. | Internal error. | Logout from the page of iRPickTool and login again. If the problem persists, please contact FANUC.
IRPK-026 |  | Can't delete the robot which is selected on a station. | The robot object has children of operation objects. | Select another robot on the conveyor station or the fixed station.
IRPK-028 |  | Failed to read the grandchild object. | Internal error. | Contact your FANUC America Corporation technical representative.
IRPK-029 |  | The controller selected on the robot object is invalid. | The controller selected on the robot object is invalid. | Please select the correct controller on the robot object.
IRPK-030 |  | Conveyor is not set up | Conveyor is not set up. | Please set up conveyor.
IRPK-031 |  | This controller doesn't have sensor | This controller doesn't have sensor. | Please set up sensor on this controller. This is only warning
IRPK-032 |  | Double SetTrigger from the robot. | SetTrigger is executed twice in the programs. | Modify your teach pendant programs not to call SetTrigger twice.
IRPK-033 |  | SetTrigger is timeout. | SetTrigger has timed out. | Adjust the waittime.
IRPK-034 |  | Invalid fixed station specified. | Invalid fixed station is specified. | Please specify a valid fixed station.
IRPK-035 |  | Invalid conveyor station specified. | Invalid conveyor station is specified. | Please specify a valid conveyor station.
IRPK-036 |  | Invalid sensor specified. | Invalid sensor is specified. | Please specify a valid sensor.
IRPK-037 |  | Invalid conveyor specified | Invalid conveyor is specified. | Please specify a valid conveyor.
IRPK-038 |  | Invalid tray specified | Invalid tray is specified. | Please specify a valid tray.
IRPK-039 |  | Invalid robot specified | Invalid robot is specified. | Please specify a valid robot.
IRPK-040 |  | Invalid gripper specified | Invalid gripper is specified. | Please specify a valid gripper.
IRPK-041 |  | Invalid zone specified | Invalid zone is specified. | Please specify a valid zone.
IRPK-042 |  | Invalid recipe specified | Invalid recipe is specified. | Please specify a valid recipe.
IRPK-043 |  | Invalid track schedule specified | Invalid tracking schedule is specified. | Please specify a valid tracking schedule.
IRPK-044 |  | Invalid indexer specified | Invalid indexer is specified. | Please specify a valid indexer.
IRPK-045 |  | Invalid group specified | Invalid group is specified. | Please specify a valid group.
IRPK-046 |  | Invalid part specified | Invalid part is specified. | Please specify a valid part.
IRPK-047 |  | Part with invalid model ID is pushed into queue | Part with invalid model ID is pushed into the queue. | Add the model ID in the line configuration.
IRPK-048 |  | Unknown function code | Part queue manager received unknown request. | Contact your FANUC America Corporation technical representative.
IRPK-049 |  | Invalid ACK status in AckQueue | Invalid ACK status. | Modify call to AckQueue in your program to pass a correct ACK status.
IRPK-050 |  | AckQueue before GetQueue | AckQueue is called before a part is allocated in GetQueue | Modify your TP program to call AckQueue after a part is allocated by GetQueue.
IRPK-051 |  | No AckQueue after the last GetQueue | AckQueue is not called after the last GetQueue. | Modify your TP program to call AckQueue before this instruction.
IRPK-052 |  | Conveyor station is disabled | GetQueue request is canceled because the conveyor station is disabled. | Don't call GetQueue until the conveyor station is re-enabled.
IRPK-053 |  | There is no part meeting the specified condition. | There is no part meeting the specified condition. | Please confirm the specified condition.
IRPK-054 |  | Invalid model ID is specified. | Invalid model ID is specified. | Specify the model ID for that you want to change a load balance
IRPK-055 |  | Specified load balance is over range. | Specified load balance is over range. | Specify load balance in range.
IRPK-056 |  | Conveyor station is too narrow | Specified conveyor station is too narrow. | Set up proper boundaries of conveyor station.
IRPK-057 |  | Specified parameter is not supported. | Specified parameter is not supported. | Specify supported parameter.
IRPK-058 |  | Only the last zone of plural zones can be deleted. | There is only one zone or the selected zone is not the last one. | Please delete the last zone when there are plural zones.
IRPK-059 |  | HDI is not set up. | HDI is not set up. | Set up HDI.
IRPK-060 |  | No conveyor station in the conveyor. | No conveyor station is added in the conveyor, so required operation cannot be performed. | Add one or more conveyor stations in the conveyor.
IRPK-061 |  | No more cell can be added to the tray. | No more cells can be added to the tray. | Delete unused cells in the tray.
IRPK-062 |  | The points are too close together to calculate the frame. | The points are too close together to calculate. | Touch points that are further apart.
IRPK-063 |  | Encoder count of this robot is different from that of another robot. | The encoder count of this robot is different from one of other robots. | Turn all robots off and then on again.
IRPK-064 |  | Queue is cleared. | GetQueue request is canceled because ClearQueue is called. | Don't call ClearQueue until AckQueue is called.
IRPK-065 |  | Missing my conveyor station | Missing my conveyor station | Please train the conveyor data
IRPK-066 |  | Conveyor data is not trained | Conveyor data is not trained | Please train the conveyor data
IRPK-067 |  | No conveyor is selected | No conveyor has been selected. | Select a line.
IRPK-068 |  | SetTrigger before GetQueue | SetTrigger is called before a part is allocated in GetQueue | Modify your TP program to call SetTrigger after a part is allocated by GetQueue.
IRPK-069 |  | The object name '%s^1' is already in use. | The specified name is already in use. | Specify another name.
IRPK-070 |  | The name has been truncated to '%s^1'. | The specified object name is too long and therefore truncated to a valid length. | If truncating the object name poses a problem, specify a shorter object name.
IRPK-071 |  | Conveyor speed cannot be obtained. | Speed of the specified conveyor cannot be obtained. | Please select the appropriate encoder number in the conveyor station setup.
IRPK-072 |  | The action of sensor is for virtual robot. | The action of sensor is for virtual robot. | Please select the action for real robot.
IRPK-073 |  | Login timed out. | Login of iRPickTool timed out. | Don't power off controllers during the login. Please retry login and if the problem persists, please contact FANUC.
IRPK-074 |  | Failed to synchronize data. | Failed to synchronize the data of iRPickTool. | Please do [F6: SYNC DATA] again. If the problem persists, please contact FANUC.
IRPK-075 |  | This operation is not allowed during production. | There is a controller that is running a TP program. | Stop the TP program and retry the operation.
IRPK-076 |  | There are already all controllers which can be added to treeview. | There are already all controllers which can be added to treeview. | You need not to add any more robots.
IRPK-077 |  | There is already the robot of the selected controller and group number. | There is already the robot of the selected controller and group number. | Please select the unique controller and group number.
IRPK-078 |  | Login Failed. | There might be a controller that is powered on or off during logging in. | Confirm that the all contollers have finished the boot and retry login. If the problem persists, please contact FANUC.
IRPK-079 |  | Need to synchronize data. | There is a controller which has different setup data of iRPickTool from this controller. | Login to the controller that has the correct setup data and click [F6: SYNC DATA] on the setup page of iRPickTool. The setup data is synchronized.
IRPK-080 |  | Can't use Action of '%s^1' with load balance for each model ID. | Sensor action cannot be used with load balance for each model ID. | Please specify the load balance for all model IDs in the parent conveyor setup page.
IRPK-081 |  | UPDATE TREE is necessary because data has been changed in runtime. | Data has been changed in runtime. | Please perform UPDATE TREE in workcell setup page.
IRPK-082 |  | Can't update configuration because there is a data difference. | Can't update configuration because there is a data difference among controllers. | Please synchronize the data for all robots by [SYNC DATA] in workcell setup page.
IRPK-083 |  | Another recipe process is running. | Another recipe process is already running. | Please try again after the running recipe process finishes.
IRPK-084 |  | Recipe operation time out. | Recipe operation of iRPickTool timed out. | Please retry after a while and if the problem persists, please contact FANUC.
IRPK-202 |  | Error running task %s | There was an error running the named task. | See the associated cause code posted with this error.
IRPK-203 |  | Error getting %s | An error was encountered while getting the value of a KAREL or system variable. | Check the associated cause code. Make sure that the variable exists, and is spelled correctly.
IRPK-204 |  | Error setting %s | An error was encountered while setting the value of a KAREL or system variable. | Check the associated cause code. Make sure that the variable exists, and is spelled correctly.
IRPK-205 |  | Error simulating DI %s | An error occured while trying to simulate an I/O Input port | Make sure that all the I/O inputs are cofigured correctly and assigned to a valid input port.
IRPK-206 |  | Option required: %s | An option which was required was not installed. | Install the specified option.
IRPK-207 |  | Profiler recording On | A notification that data recording for collecting profiler data with PickPRO - duty, cycle time, power consumption or life estimation has started. | N/A
IRPK-208 |  | Profiler recording Off | A notification that data recording for collecting profiler data with PickPRO - duty, cycle time, power consumption or life estimation has ended. | None.
IRPK-209 |  | Profiler Invalid data | Invalid data was received for Profiler recording. | Specify a valid value for duration, parts or cycles to record profiler data.
IRPK-210 |  | A controller is off-line | Sending or receiving data between one or more controllers failed because the those controllers were offline (Ethernet). | Check the Ethernet cables and connections and ensure the controllers are on-line.
IRPK-211 |  | Invalid Recipe | An invalid Recipe id or name was encountered. | Specify a valid recipe id (1-99) or a valid name.
IRPK-212 |  | Invalid Conveyor | An invalid conveyor id or name was encountered. | Specify a valid conveyor id (1-32) or a valid name.
IRPK-213 |  | Invalid Tray | An invalid tray id or name was encountered. | Specify a valid tray id (1-16) or a valid name.
IRPK-214 |  | Invalid Conveyor Station | An invalid Conveyor station id or name was encountered. | Specify a valid conveyor station id (1-84) or a valid name.
IRPK-215 |  | Invalid Sensor | An invalid sensor id or name was encountered. | Specify a valid sensor id (1-32) or a valid name.
IRPK-216 |  | Invalid Fixed Station | An invalid Fixed station id or name was encountered. | Specify a valid fixed station id (1-84) or a valid name.
IRPK-217 |  | Invalid Robot | An invalid robot id or name was encountered. | Specify a valid robot id (1-32) or a valid name.
IRPK-218 |  | Invalid Gripper | An invalid gripper id or name was encountered. | Specify a valid gripper id (1-32) or a valid name.
IRPK-219 |  | Invalid Gripper Zone | An invalid Gripper zone id was encountered. | Specify a valid gripper zone id (1-20)
IRPK-220 |  | Invalid Gripper Zn Activation I/O | An invalid Activation I/O for a gripper zone was encountered. | Specify a valid and configured I/O port for the gripper zone activation.
IRPK-221 |  | Invalid Gripper Zn PartPresence I/O | An invalid Part presence I/O for a gripper zone was encountered. | Specify a valid and configured I/O port for the gripper zone part presence.
IRPK-222 |  | Invalid Motion Group | An invalid motion group number was encountered. | Specify a valid motion group (1-8)
IRPK-223 |  | Gripper zone utool is NILPOS | The UTOOL for a gripper zone is NILPOS | This is only a warning. It is not typical that the gripper zone utool is nilpos. Ensure the zone utool is correct.
IRPK-224 |  | Invalid Track Schedule | The tracking schedule is invalid. | Specify a valid tracking schedule (1-8) for the conveyor station.
IRPK-225 |  | Invalid RIPE Id | The RIPE index for a robot is invalid. | Specify a valid RIPE id based on RIPE setup for the Robot.If RIPE setup was not done, it must be setup first.
IRPK-226 |  | Invalid Operation | An invalid operation was encountered. | A valid operation is Pick=1 or Drop=2. Make sure that the operation argument in your TP program calls is correct and ensure that the proper operation is selected in the iRPick Setup UI.
IRPK-227 |  | Invalid pick or drop quantity | An invalid pick or drop quantiy was encountered. | A valid pick or drop quantity should match with the number of zones used in the gripper. Its valid range is 1-20.
IRPK-228 |  | Invalid I/O type | An invalid I/O type was encountered . | Specify a valid I/O type such as DO or RDO based on the definitions in kliotyps.kl
IRPK-229 |  | Invalid value for I/O | An invalid I/O value was encountered . | Specify a valid I/O value such as ON=1, OFF=2 or PULSE=3
IRPK-230 |  | Invalid I/O port number | An invalid I/O port number was encountered. | Specify a valid I/O port number
IRPK-231 |  | Invalid pulse time for I/O | An invalid pulse time was specified for I/O | Specify a valid integer I/O pulse time (ms).
IRPK-232 |  | Invalid Positon Register | An invalid position register number was encountered. | Specify a position register value that is available in the DATA Position Registers menu.
IRPK-233 |  | Invalid Numeric Register | An invalid numeric register number was encountered. | Specify a numeric register value that is available in the DATA Numeric Registers menu.
IRPK-234 |  | Invalid Vision Register | An invalid vision register number was encountered. | Specify a vision register value that is available in the DATA Vision Registers menu.
IRPK-235 |  | Invalid String Register | An invalid string register number was encountered. | Specify a string register value that is available in the DATA String Registers menu.
IRPK-236 |  | Invalid Name for iRPickTool Object | An invalid name was encountered for an iRPick object such as conveyor, fixed. station, sensor, etc. | Specify a valid name in the User interface for the object. Also verify the String Register that has a valid string.
IRPK-237 |  | Remote I/O check timeout out | A validation of I/O port that exists in another controller failed (timed out) | This check is performed over RIPE. Check if all controllers are on-line or if the CPU load on the other controller is high.
IRPK-238 |  | Argument data type not INTEGER | The parameter passed to TP program was expected to be an integer but is not. | Specify a valid integer value for the appropriate argument of the call statement.
IRPK-239 |  | Argument data type not REAL | The parameter passed to TP program was expected to be a REAL but is not. | Specify a valid REAL value for the appropriate argument of the call statement.
IRPK-240 |  | Invalid Gripper zone utool | The UTOOL for a gripper zone is invalid | Ensure the zone utool is initialized and is correct.
IRPK-241 |  | Invalid Uframe number | The Uframe number for a Fixed Station is invalid. | Ensure a Valid Uframe number is specified in the Fixed Station menu and also in the PKFSGETUF call in the fixed stn TP program.
IRPK-242 |  | Value is uninitialized | An uninit value was encountered while executing a routine or a program. | You should not generally see this error. Try to trace the execution history of the program to find an input value that is that is uninitialized. Else, contact FANUC.
IRPK-243 |  | Error resizing var: %s | A reallocation or resizing of a KAREL or system variable failed. | You should not generally see this error. iRPick attempts to keep memory size optimal using only as many indexes of an array as possible. If it failed, contact FANUC.
IRPK-244 |  | Invalid encoder number | An invalid encoder id was encountered. | Specify a valid I/O encoder number in the tracking schedule.
IRPK-245 |  | Enc Sync Fail.Stop Cnv Repower | There is problem to sync this encoder | Manual sync this encoder
IRPK-246 |  | CV %d encoder sync master | This conveyor encoder is synced | This is just a message to indictate encoder has been synced
IRPK-247 |  | CV %d encoder sync failed | There is problem to sync this enthernet Encoder | Manual sync this Encoder
IRPK-248 |  | No iRPickTool variables | QMGR global variable does not exist | System was not setup correctly.
IRPK-249 |  | No iRPickTool sysvars | Can not find reference system variable | Reload system and re-perform setup
IRPK-250 |  | Error getting Pos Reg %s | An error occurred while getting data from the indicated position register. | Check the data type in the position and make sure it is cartesian type. Check if all controllers are on-line because an attempt to get a Pos Reg from a different controller could have been made.
IRPK-251 |  | Error setting Pos Reg %s | An error occurred while setting data to the indicated position register. | From related error messages, check the source of the position data. Check if all controllers are on-line because an attempt to set a Pos Reg in a different controller could have been made.
IRPK-252 |  | Error getting CONFIG data | An error occurred while getting CONFIG. | From related error messages, check the source of the position data. Check if all controllers are on-line because an attempt to get a Pos Reg in a different controller could have been made.
IRPK-253 |  | Invalid iRPickTool Object type | A routine was called with an invalid iRPickTool object type such as CStn, FStn, conveyor, etc. | Check that all setup was done correctly. Each robot must have a pick and drop stn. Each conveyor must have at least one sensor and one Conveyor station.
IRPK-254 |  | Invalid Part | An invalid part id or name was encountered. | Specify a valid part id for the Conveyor or Fixed Station where the part is used. Also, make sure that the part has a valid name.
IRPK-255 |  | PP Check failed for zone %s | Part presence check failed for gripper zone. The part was either not detected during pick or was detected after a place operation. | Check why the part is not getting picked or placed during pick and place operations. Also check part presence sensors and if there is a problem with vacuum or activation system
IRPK-256 |  | Insufficient gripper zones to pick or drop | There are not enough gripper zones to pick or place the specified quantity of parts. | Add zones to the gripper in the Gripper menu or reduce the quantity of parts to pick or place.
IRPK-257 |  | Creating recipe %s | A new recipe is being created | None.
IRPK-258 |  | Created %s | A new recipe was successfully created | None.
IRPK-259 |  | Saving recipe %s | The active recipe is being saved | N/A
IRPK-260 |  | Recipe %s saved | The active recipe was successfully saved | None.
IRPK-261 |  | Recipe %s loaded | A recipe was successfully loaded | None.
IRPK-262 |  | Recipe %s renamed | A recipe was successfully renamed | None.
IRPK-263 |  | Deleting recipe %s | A recipe is being deleted | None.
IRPK-264 |  | Recipe %s deleted | A recipe was successfully deleted | None.
IRPK-265 |  | Exporting recipes to %s | Recipes are being exported to the default file device. | None.
IRPK-266 |  | Recipes exported to %s | Recipe export to the default file device completed successfully. | None.
IRPK-267 |  | Importing recipes from %s | Recipes are being imported from the default file device. | None.
IRPK-268 |  | Recipes imported from %s | Recipe import from the default file device completed successfully. | None.
IRPK-269 |  | Switching to recipe %s | An attempt to switch recipes is being made | None.
IRPK-270 |  | Restoring recipe %s | An attempt to restore the active recipe is being made | None.
IRPK-271 |  | No recipes exist to Export | A recipe Export was attempted but there are no saved or created recipes to export. | First create at least one recipe.
IRPK-272 |  | No recipes exist to Import | A recipe Import was attempted but there are no recipes on the default file device. | Check that the IRPICKTOOL directory with the individual RECIPEx directories exist in the default file device.
IRPK-273 |  | Recipe operation failed %s | A recipe operation failed. | This was an unusual error. Contact FANUC for this error and the status number that is included in this message.
IRPK-274 |  | Active recipe cannot be deleted | An attempt was made to delete the active recipe. | You are not allowed to delete the active recipe. You can switch to a different recipe and then delete this recipe.
IRPK-275 |  | Invalid device for Recipe Import or Export | An attempt was made to import recipes from or export recipes to an invalid file device. | The valid devices for import and export are MC:, UD1:, UT1: and RD:.
IRPK-276 |  | PLC Recipe Change started. | A notification that the controller received a DI signal to initiate a recipe change. | None.
IRPK-277 |  | Unsaved data changes exist. | An attempt to switch recipes was made when there were recent changes to setup data that have not yet been saved to the current recipe. | You must either Save the recent changes to the current recipe or Restore last saved data before switching recipes.
IRPK-278 |  | Object expansion required | The existing object sizes are inadequate to initialize the recipe that you are trying to load. | This error is posted with other error messages that indicate which objects require expansion. Check the error log and then use the Object Config menu in the Workcell to expand the sizes of the required objects.
IRPK-279 |  | Expand robot size to %s | The size of the robot object is inadequate to initialize the recipe that you are trying to load. | Use the Object Config menu in the Workcell to expand the size of the robot object.
IRPK-280 |  | Expand tray size to %s | The size of the tray object is inadequate to initialize the recipe that you are trying to load. | Use the Object Config menu in the Workcell to expand the size of the tray object.
IRPK-281 |  | Expand gripper size to %s | The size of the gripper object is inadequate to initialize the recipe that you are trying to load. | Use the Object Config menu in the Workcell to expand the size of the gripper object.
IRPK-282 |  | Expand zone size to %s | The size of the zone object is inadequate to initialize the recipe that you are trying to load. | Use the Object Config menu in the Workcell to expand the size of the zone object.
IRPK-283 |  | Expand sensor size to %s | The size of the sensor object is inadequate to initialize the recipe that you are trying to load. | Use the Object Config menu in the Workcell to expand the size of the sensor object.
IRPK-284 |  | Expand CStn size to %s | The size of the Conveyor Station object is inadequate to initialize the recipe that you are trying to load. | Use the Object Config menu in the Workcell to expand the size of the Conveyor Station object.
IRPK-285 |  | Expand FStn size to %s | The size of the Fixed Station object is inadequate to initialize the recipe that you are trying to load. | Use the Object Config menu in the Workcell to expand the size of the Fixed Station object.
IRPK-286 |  | Expand Conveyor size to %s | The size of the conveyor object is inadequate to initialize the recipe that you are trying to load. | Use the Object Config menu in the Workcell to expand the size of the conveyor object.
IRPK-287 |  | Cycle power to take effect | You changed setup data that requires cycle power of the controller to take effect. | Cycle the power on the controller.
IRPK-288 |  | No recipes exist to Move | A recipe Move was attempted but there are no recipes in the recipe controller | Check that the iRPICKTOOL directory with the individual RECIPEx directories exist in the recipe controller from which you wish to move the recipe to another controller.
ISD-000 | WARN | %s | This error is displayed when the ISD system encounters a problem that it is unable to solve internally. | Write down the exact error number and message displayed. Write down exactly what your robot was doing at the time of the failure. Make sure you include: Program name, line number, the robot's location in the workcell, any cell I/O or other communic
ISD-001 | WARN | High pressure (disp-%s) (ISD%d) | This error is posted when the system detects excessive pressure in the dispensing material. This condition is usually caused by one or more of the following: * The dispenser line (gun nozzle, hose, etc.) is clogged. * The dispensing rate is too h | Perform the following operations: 1. Make sure no clogs exist in the dispensing tubing. 2. Make sure the dispensing flow rate is not too high. 3. Make sure the high pressure limit value is appropriate.
ISD-002 | WARN | Low pressure (disp-%s) (ISD%d) | This error is posted when the system detects low pressure in the dispensing material. This condition is usually caused by one or more of the following: * The dispenser line (gun nozzle, hose, and so forth) was removed. * The dispensing rate is to | Check the following items: * Make sure that the dispensing line is ok. * Make sure that the dispensing flow rate is not too low. * Make sure that the low pressure limit value is appropriate.
ISD-003 | WARN | High pressure (sup-%s) (ISD%d) | This error is posted when the system detects excessive pressure in the material supply line. This condition is usually caused by one or more of the following: * The supply pressure was set too high. * The high pressure limit value was set too low | Check the following items: * Make sure that the pressure is appropriate at the supply pump. * Make sure that the high pressure limit value is appropriate. * Make sure that the high pressure time out value is appropriate.
ISD-004 | WARN | Low pressure (sup-%s) (ISD%d) | This error is posted when the system detects low pressure in the material supply. This condition is usually caused by one or more of the following: * The supply line (hose, and so forth) was removed. * A low pressure limit value was set too high. | Check the following items: * Make sure that the supply line is ok. * Make sure that the low pressure limit value is appropriate. * Make sure that the low pressure time out value is appropriate.
ISD-005 | WARN | Meter empty (ISD%d) | This warning is posted when the meter has reached its stroke limit during dispensing. After this occurs, the system automatically reverses the meter direction, and resumes dispensing. However, the quality of the dispensed bead might not be acceptab | Perform the following operations: 1. Modify your program and use the provided macros to reposition the meter before you start dispensing for the seam. 2. Lower the flow rate so that it can cover the entire seam without meter direction.
ISD-006 | WARN | Motor velocity limit (ISD%d) | The motor velocity has reached its maximum limit. | Lower the flow rate to within the acceptable motor velocity limit.
ISD-007 | WARN | Meter OverTravel A (ISD%d) | This error is posted when the meter has tripped the overtravel limit switch. | Continuously press and hold the SHIFT and RESET keys on the teach pendant at the same time while you jog the meter away from overtravel position. Be sure to keep the SHIFT key pressed during this operation so that overtravel condition can be bypass
ISD-008 | WARN | Meter OverTravel B (ISD%d) | The meter has tripped the overtravel limit switch. | Press and hold the SHIFT key and then press the RESET button on the teach pendant. While you are still pressing the SHIFT key, jog the meter away from overtravel position. Be sure to keep the shift button pressed during the above operation so that
ISD-009 | WARN | Meter stroke limit (ISD%d) | The meter has reached its stroke limit during prepressuring. This typically occurs when the meter has traveled in the reverse direction to decrease pressure. | 1. Make sure supply pressure is not too high. 2. Slightly increase the $isd_config[].$repos_ofst value.
ISD-010 | WARN | Meter axis error (ISD%d) | The digital servo system for the proces axis has detected an error.
ISD-011 | WARN | Incorrect I/O assignment (ISD%d) | The index value or I/O port type is incorrectly assigned. | If you want to use this I/O port, set the port index and I/O type to the correct values. Verify that a valid value is shown on the I/O menu for this I/O port instead. If you do not want to use this I/O point
ISD-012 | WARN | ISD servo not ready (ISD%d) | This error is posted when the ISD servo is not ready. | Usually, this error occurs when the servo power is turned off because of a strapped OT sensor, the machine is locked or an EMERGENCY STOP has occurred. Determine the cause and turn on the power.
ISD-013 | WARN | SS[] used while reposition (ISD%d) | This error is posted when the SS[] instruction is executed while the meter is doing the reposition operation. | Insert the check repos macro in the program so that the program waits for a reposition to complete before starting the dispensing operation.
ISD-014 | WARN | Stroke limit while depressure (ISD%d) | The meter has reached its stroke limit while trying to decrease the pressure during prepressurization. | 1. Make sure supply pressure is not too high. 2. Increase the $isd_config[eq].$repos_ofst value. .
ISD-015 | WARN | Max prepressure distance (ISD%d) | The meter has travelled its maximum distance allowed for prepressurization. | 1. Increase the $isd_config[eq].$maxprp_strk value to allow for a longer travel distance. 2. Check for a material leak in the dispensing line.
ISD-016 | WARN | Transducer analog input error (ISD%d) | The analog input tick of pressure transducer has exceeded the max value of the specific I/O module. This error maybe caused by disconnection of the transducer. | Check the wiring of the pressure transducers.
ISD-017 | WARN | Reload Tmout/Low Supp Prs (ISD%d) | The material pressure did not build up within the specified time (in SETUP/ISD menu) after the meter has moved to the reload position. | 1. Check for material supply system to the meter. 2. Set a larger value in Reload time out item in SETUP/ISD menu. The units are in msec.
ISD-018 | WARN | High pressure (disp-%s) (ISD%d) | This error is posted when the system detects excessive pressure in the second dispensing material. This condition is usually caused by one or more of the following: A dispenser line (gun nozzle, hose, for example) is clogged. | Check the following: * Make sure that there is no clog in the dispensing tubing. * Make sure dispensing flow rate is not too high. * Make sure high pressure limit value is appropriate.
ISD-019 | WARN | Low pressure (disp-%s) (ISD%d) | This error is posted when the system detects inadequate pressure in the second dispensing material. This condition is usually caused by one or more of the following: * The dispenser line (gun nozzle, hose, etc.) has been removed. | * Make sure dispensing line is ok. * Make sure the dispensing flow rate is not too low. * Make sure the low pressure limit value is appropriate. * Make sure the low pressure time out value is appropriate.
ISD-020 | WARN | High pressure (sup-%s) (ISD%d) | This error is posted when the system detects excessive pressure in the second material supply. This condition is usually caused by one or more of the following: * The supply pressure was set too high. * The high pressure limit value was set too l | * Make sure the pressure is appropriate at the supply pump. * Make sure the high pressure limit value is appropriate. * Make sure the high pressure time out value is appropriate.
ISD-021 | WARN | Low pressure (sup-%s) (ISD%d) | This error is posted when the system detects inadequate pressure in the second material supply. This condition is usually caused by one or more of the following: * The supply line (hose, etc.) has been removed. * The low pressure limit value was | * Make sure the supply line is ok. * Make sure the low pressure limit value is appropriate. * Make sure the low pressure time out value is appropriate.
ISD-022 | WARN | Premature switching req (ISD%d) | This warning is posted when the inactive meter could not finish reloading before the active meter reaches the Pre-Near- Empty position. This is where the sub-meter should start adjusting the pressure value for meter switching. This condition is usua | * Make sure the material supply pressure is high enough. * Make sure Pre-Near-Empty location is set properly. * Make sure PLC sends RELOAD_OK on time.
ISD-023 | WARN | Meter switching fault (ISD%d) | This warning is posted when the inactive meter could not finish reloading before the active meter reaches the Near- Empty position. This is where the sub- meter should start dispensing for meter switching. This condition is usually caused by one or m | * Make sure material supply pressure is high enough. * Make sure the Near-Empty location is set properly. * Nake sure the PLC sends the RELOAD_OK on time.
ISD-024 | WARN | Both meter empty (ISD%d) | This warning is posted when both meters are within the Near- Empty area when the meters are switched. This condition is usually caused by one or more of the following: * The supply pressure was not high enough. * The Near-Empty location is set too | * Make sure the material supply pressure is high enough. * Make sure the Near-Empty location is set properly. * Make sure the PLC sends the RELOAD_OK on time.
ISD-025 | WARN | Reload sequence fault (ISD%d) | This warning is posted when the previous reload did not finish when the meter was switched. This condition is usually caused by one or more of the following: * The supply pressure was not high enough. * The Near-Empty location is set too early. | * Make sure the material supply pressure is high enough. * Make sure Near-Empty location is set properly. * Make sure PLC sends RELOAD_OK on time. * Make sure the RELOAD_OK is cleared on time.
ISD-026 | WARN | Dual ISD number mismatch | The number of Dual ISD dispenser does NOT match the number specified within the SEAL Config menu. | Display NumCFG menu under SEAL Config menu, and make sure the number of Dual ISD is correctly specified.
ISD-027 | WARN | Use SealConfig/NumCFG to correct | The number of the Dual ISD dispenser does NOT match the number specified within the SEAL Config menu. | Display the NumCFG menu under SEAL Config menu, and make sure the number of Dual ISD is correctly specified.
ISD-028 | WARN | Disp pressure diff too high (ISD%d) | This error is displayed when the system detects an excessive pressure difference between the two dispensing materials. This condition is usually caused by one or more of the following: 1. The dispenser line (gun nozzle, hose, etc.) is clogged. 2. | Check the following: 1. Make sure that no clogs exist in the dispensing tubing. 2. Make sure that the dispensing flow rate is not set too high. 3. Make sure that the high pressure limit value is appropriate. 4. Make sure that the high pressure ti
ISD-029 | WARN | Disp pressure diff too low (ISD%d) | This error is posted when the system detects too low of a pressure difference between the two dispensing materials. This condition is usually caused by one or more of the following: 1. The dispenser line (gun nozzle, hose, etc.) is removed 2. The | Check the following: 1. Make sure dispensing line is ok 2. Make sure that the dispensing flow rate is not set too low. 3. Make sure that the low pressure limit value is appropriate. WHAT IS AN APPROPRIATE VALUE? 4. Make sure low pressure time o
ISD-030 |  | Disp pressure diff too high warn(ISD%d) | This error is posted when the system detects an excessive pressure difference between the two dispensing materials. This condition is usually caused by one or more of the following: - The dispenser line (gun nozzle, hose, etc.) is clogged. - The dispensing rate is too high. - The high pressure limit value was set too low. - The high pressure time out value was set too short. | Make sure there is no clog in the dispensing tubing. Make sure that the dispensing flow rate is not too high. Make sure high pressure limit value is appropriate. Make sure the high pressure time out value is appropriate.
ISD-031 |  | High pressure warn(disp-%s) (ISD%d) | This error is posted when the system detects excessive pressure in the dispensing material. This condition is usually caused by one or more of the following: - The dispenser line (gun nozzle, hose, etc.) is clogged. - The dispensing rate is too high. - The high pressure limit value was set too low. - The high pressure time out value was set too short. | Please make sure there is no clog in the dispensing tubing. Make sure dispensing flow rate is not too high. Make sure high pressure limit value is appropriate. Make sure high pressure time out value is appropriate.
ISD-032 |  | Low pressure warn(disp-%s) (ISD%d) | This error is posted when the system detects too low pressure in the dispensing material. This condition is usually caused by one or more of the following: - The dispenser line (gun nozzle, hose, etc.) is removed. - The dispensing rate is too low - The low pressure limit value was set too high. - The low pressure time out value was set too short. | Make sure the dispensing line is ok. Make sure the dispensing flow rate is not too low. Make sure the low pressure limit value is appropriate. Make sure the low pressure time out value is appropriate.
ISD-033 |  | High pressure warn(disp-%s) (ISD%d) | This error is posted when the system detects excessive pressure in the second dispensing material. This condition is usually caused by one or more of the following: - The dispenser line (gun nozzle, hose, etc.) is clogged. - The dispensing rate is too high. - The high pressure limit value was set too low. - The high pressure time out value was set too short. | Check the following: - Make sure there is no clog in the dispensing tubing. - Make sure dispensing flow rate is not too high. - Make sure high pressure limit value is appropriate. - Make sure high pressure time out value is appropriate.
ISD-034 |  | Low pressure warn(disp-%s) (ISD%d) | This error is posted when the system detects too low pressure in the second dispensing material. This condition is usually caused by one or more of the following: - The dispenser line (gun nozzle, hose, etc.) is removed - The dispensing rate is too low. - The low pressure limit value was set too high. - The low pressure time out value was set too short. | Check the following: - Make sure the dispensing line is ok. - Make sure dispensing flow rate is not too low. - Make sure low pressure limit value is appropriate. - Make sure low pressure time out value is appropriate.
ISD-035 |  | Can not goto dispense mode (ISD%d) | This error is posted when the system detects too low pressure in the second dispensing material. This condition is usually caused by one or more of the following: - The dispenser line (gun nozzle, hose, etc.) is removed. - The dispensing rate is too low. - The low pressure limit value was set too high. - The low pressure time out value was set too short. | Check the following: - Make sure the dispensing line is ok. - Make sure the dispensing flow rate is not too low. - Make sure the low pressure limit value is appropriate. - Make sure the low pressure time out value is appropriate.
ISD-040 | WARN | Meter recovery time out (ISD%d) | The minimum recovery pressure was not reached within the specified time in the ISD SETUP menu. | If the gap between the rods is not closed increase the recovery time, or increase the recovery speed. If the gap is closed, check the pressure transducers, or check for leaks in the system.
ISD-041 |  | Enter gap recovery (ISD%d) | Dispense pressure is below the minimum recovery pressure. | None.
ISD-042 |  | Exit gap recovery (ISD%d) | Dispense pressure increased above the minimum recovery pressure after dropping below the minimum value. | None.
ISD-050 | WARN | %s | This error is caused when the Integral Pneumatic System (IPS) encounters a problem that it is unable to solve internally. | This fault is usually fixed when you perform a COLD start. If the error is not cleared, contact your supervisor or call the FANUC Robotics Hot Line with the following information: * The exact error number and message shown. * Information document
ISD-051 | WARN | Velocity command excessive (IPS%d) | The commanded velocity for the indicated pneumatic servo axis is too high. | The commanded velocity is limited to $IPS_CONFIG[n].$CMDSPD_MIN or $IPS_CONFIG[n].$CMDSPD_MAX, where n is the number specified in the alarm. Modify your application instruction or data to reduce the velocity demand on the pneumatic servo axis.
ISD-052 | WARN | Excessive positional error (IPS%d) | A sudden change in load, inadequate air supply, malfunctioning servo- valve or poor servo tuning caused an excessive error in the pneumatic servo position. This warning is posted when the positional error (in mm.) of that axis exceeds $IPS_CONFIG[n] | Verify that adequate air supply is available. See if air pressure dips considerably during meter operation: this indicates that the air cylinder is starved for air.
ISD-053 | WARN | Excessive error during stop (IPS%d) | A sudden change in load, inadequate air supply, malfunctioning servo- valve or poor servo tuning caused excessive error in the pneumatic servo position. This alarm is posted when the positional error (in mm.) of that axis, when stationary, exceeds $ | Press RESET to continue the operation. Verify that adequate air supply is available. See if the air pressure dips considerably during meter operation. This indicates that the air cylinder is starved for air..
ISD-054 | WARN | Excessive error during move (IPS%d) | A sudden change in load or poor servo tuning caused an excessive error in the pneumatic servo position. This alarm is posted when the positional error (in mm.) of that axis exceeds $IPS_CONFIG[n].$POSERR_MAX2, where n is the number specified in the | Press RESET to continue the operation. Verify that adequate air supply is available. See if the air pressure dips considerably during meter operation. This indicates that the air cylinder is starved for air..
ISD-055 | STOP | Servo Enab o/p not assigned (IPS%d) | A digital output that is used to provide power to the servo valve for the specified axis number has not been assigned. | 1. Perform a Controlled start and display the IPS Config screen. 2. Set up the servo enable digital output port number and type. 3. Perform a Cold Start.
ISD-056 | STOP | Analog output not assigned (IPS%d) | The analog output required to control the servo valve for the specified axis number has not been assigned. | 1. Perform a Controlled start and display the IPS Config screen. 2. Assign the servo control output port number and type. 3. Perform a Cold Start.
ISD-057 | WARN | Press. sw. inp not assigned (IPS%d) | The digital input required to detect air pressure loss to pneumatic servo valve(s) has not been assigned. | 1. Perform a Controlled start and display the IPS Config screen. 2. Assign the input port number and type for the Air Pressure Check item. 3. Perform a Cold start.
ISD-058 | WARN | Low air supply pressure (IPS%d) | The pressure switch monitoring the air supply to pneumatic servo valves is switched off because the air supply is too low. | If the gauge indicates adequate pressure, verify that the Air Supply Pressure digital input is not simulated. Also verify that the air pressure transducer settings are correct and operational.
ISD-059 | STOP | Servo not ready: ext. e-stop(IPS%d) | The specified pneumatic servo is unable to reset because of an external condition such as an Emergency Stop. This external condition is forcing the digital servo ready input to stay off. | Verify that when RESET is pressed, the digital output configured as servo enable comes on briefly. Determine and rectify the external condition (e- stop, blown fuse) causing the problem and then press RESET again. Check whether the servo enable digi
ISD-060 |  | Meter hyd. inp not assigned (IPS%d) | Meter hydraulic running input signal is not assigned. | Assign Meter hydraulic running input signal to a valid port.
ISD-061 |  | Meter hydraulic not running (IPS%d) | Meter hydraulic running input signal is OFF. | Make sure meter hydraulics are turned ON and the input signal is ON.
ISD-062 |  | Input pwr. inp not assigned (IPS%d) | Input power input signal is not assigned. Checked only on Power up. | Assign the Input power input signal to a valid port.
ISD-063 |  | Input power is off (IPS%d) | Input power signal is OFF. Checked only on power up. | Make sure that the input power to the hydraulics is turned ON before powering up the controller.
ISD-064 |  | Ctrl. pwr. inp not assigned (IPS%d) | Control power output signal is not assigned. Checked only on Power up. | Assign the control power output signal to a valid port.
ISD-065 |  | Gun hyd. input not assigned (IPS%d) | Gun hydraulics running input signal is not assigned. | Assign gun hydraulics running signal to a valid port.
ISD-066 |  | Mtr. can't run w/o gun hyd. (IPS%d) | Meter hydraulics can not run if gun hydraulics are not running. | Start the gun hydraulics first and then start meter hydraulics.
ISD-067 |  | Gun hydraulic low pressure (IPS%d) | Gun hydraulics not low input signal is OFF. | Make sure gun hydraulics pressure is normal.
ISD-068 |  | Gun hydraulic high pressure (IPS%d) | Gun hydraulics not high signal is OFF. | Make sure gun hydraulics pressure is normal.
ISD-069 |  | Gun hydraulic over heated (IPS%d) | Gun hydraulics overload input signal is ON. | Check gun hydraulics unit.
ISD-070 |  | Meter hydraulic over heated (IPS%d) | Meter hydraulics overload input signal is ON. | Check meter hydraulics unit.
ISD-071 |  | Local dispenser stop (IPS%d) | Local dispense stop input signal is ON. | Check dispenser stop button on the dispenser's panel.
ISD-072 |  | System dispenser stop (IPS%d) | System dispense stop input signal is OFF. | Check system dispense stop buttons / logic.
ISD-073 |  | Fire dispenser stop (IPS%d) | Fire dispenser stop input signal is OFF. | Check fire dispenser stop logic.
ISD-074 |  | Spare dispenser stop (IPS%d) | Spare dispenser stop input signal is OFF. | Check spare dispenser stop logic.
ISD-080 |  | %s high flow warn (ISD%d) | The software has detected a high flow level for the ISO/POLY material. | The ISO/POLY flow rate has exceeded the “ISO/POLY Max Warn Flow” level for a period of time greater than the “Flow Lo/Hi Time Out” duration. Verify that the dispense equipment (pressure regulators, flow meters and spray modules, etc.) is functioning correctly. Verify that the settings on the Dispenser Setup screen are reasonable.
ISD-081 |  | %s high flow (ISD%d) | The software has detected an excessively high flow level for the ISO/POLY material. This case is more severe than ISD-080, and may result in serious material application defects. | The ISO/POLY flow rate has exceeded the “ISO/POLY Max Fault Flow” level for a period of time greater than the “Flow Lo/Hi Time Out” duration. Verify that the dispense equipment (pressure regulators, flow meters and spray modules, etc.) is functioning correctly. Verify that the settings on the Dispenser Setup screen are reasonable.
ISD-082 |  | %s low flow warn (ISD%d) | The software has detected a low flow level for the ISO/POLY material. | The ISO/POLY flow rate is less than the “ISO/POLY Min Warn Flow” level for a period of time greater than the “Flow Lo/Hi Time Out” duration. Verify that the dispense equipment (pressure regulators, flow meters and spray modules, etc.) is functioning correctly. Verify that the settings on the Dispenser Setup screen are reasonable.
ISD-083 |  | %s low flow (ISD%d) | The software has detected an excessively low flow level for the ISO/POLY material. This case is more severe than ISD-082, and may result in serious material application defects. | The ISO/POLY flow rate was less than the “ISO/POLY Min Fault Flow” level for a period of time greater than the “Flow Lo/Hi Time Out” duration. Verify that the dispense equipment (pressure regulators, flow meters and spray modules, etc.) is functioning correctly. Verify that the settings on the Dispenser Setup screen are reasonable.
ISD-084 |  | %s ratio high warn (ISD%d) | The software has detected a high ratio for the ISO/POLY mixture. | The deviation of the ISO/POLY ratio is greater than the “ISO/POLY Max Warn Ratio” level for a period of time greater than the “ISO/POLY Hi Ratio Wrn T/O” duration. Verify that the dispense equipment (pressure regulators, flow meters and spray modules, etc.) is functioning correctly. Verify that the settings on the Dispenser Setup screen are reasonable.
ISD-085 |  | %s ratio high (ISD%d) | The software has detected an excessively high ratio for the ISO/POLY mixture. This is more severe than ISD-084, and may result in serious material application defects. | The deviation of the ISO/POLY ratio is greater than the “ISO/POLY Max Fault Ratio” level for a period of time greater than the “ISO/POLY Hi Ratio Flt T/O” duration. Verify that the dispense equipment (pressure regulators, flow meters and spray modules, etc.) is functioning correctly. Verify that the settings on the Dispenser Setup screen are reasonable.
ISD-086 |  | %s ratio low warn (ISD%d) | The software has detected a low ratio for the ISO/POLY mixture. | The deviation of the ISO/POLY ratio is greater than the “ISO/POLY Min Warn Ratio” level for a period of time greater than the “ISO/POLY Lo Ratio Wrn T/O” duration. Verify that the dispense equipment (pressure regulators, flow meters and spray modules, etc.) is functioning correctly. Verify that the settings on the Dispenser Setup screen are reasonable.
ISD-087 |  | %s ratio low (ISD%d) | The software has detected an excessively low ratio for the ISO/POLY mixture. This is more severe than ISD-086, and may result in serious material application defects. | The deviation of the ISO/POLY ratio is greater than the “ISO/POLY Min Fault Ratio” level for a period of time greater than the “ISO/POLY Lo Ratio Flt T/O” duration. Verify that the dispense equipment (pressure regulators, flow meters and spray modules, etc.) is functioning correctly. Verify that the settings on the Dispenser Setup screen are reasonable.
ISD-088 |  | %s ratio inst high (ISD%d) | The instantaneous material flow ratio exceeded the amount set in the dispenser setup menu. | Verify that the limit and timeout in the setup menu are reasonable or check equipment for the source of flow ratio problems.
ISD-089 |  | %s ratio inst low (ISD%d) | The instantaneous material flow ratio was less than the amount set in the dispenser setup menu. | Verify that the limit and timeout in the setup menu are reasonable or check equipment for the source of flow ratio problems.
ISD-090 |  | Pressure diff too high (ISD%d) | The material pressure differential (ISO minus POLY) exceeded the Max. differential fault limit set in the dispenser setup menu. | Verify that the limit and timeout in the setup menu are reasonable or check equipment for the source of differential problems.
ISD-091 |  | Pressure diff too high warn (ISD%d) | The material pressure differential (ISO minus POLY) exceeded the Max. differential warn limit set in the dispenser setup menu. | Verify that the limit and timeout in the setup menu are reasonable or check equipment for the source of differential problems.
ISD-092 |  | Pressure diff too low warn (ISD%d) | The material pressure differential (ISO minus POLY) was less than the Min. differential warn limit set in the dispenser setup menu. | Verify that the limit and timeout in the setup menu are reasonable or check equipment for the source of differential problems.
ISD-093 |  | Pressure diff too low (ISD%d) | The material pressure differential (ISO minus POLY) was less than the Min. differential fault limit set in the dispenser setup menu. | Verify that the limit and timeout in the setup menu are reasonable or check equipment for the source of differential problems.
ISD-094 |  | Iso prs. R->D var high (ISD%d) | The iso pressure variation detected when transitioning from RECIRC to DISPENSE mode exceeded the Iso max. variation flt limit set in the dispenser setup menu. | Verify that the related limit and capture delay time in in the setup menu are reasonable or check equipment for the source of recirc to dispense mode transition pressure variation problems.
ISD-095 |  | Iso prs. R->D var high warn (ISD%d) | The iso pressure variation detected when transitioning from RECIRC to DISPENSE mode exceeded the Iso max. variation warn limit set in the dispenser setup menu. | Verify that the related limit and capture delay time in in the setup menu are reasonable or check equipment for the source of recirc to dispense mode transition pressure variation problems.
ISD-096 |  | Iso prs. R->D var low warn (ISD%d) | The iso pressure variation detected when transitioning from RECIRC to DISPENSE mode was less than the Iso min. variation warn limit set in the dispenser setup menu. | Verify that the related limit and capture delay time in in the setup menu are reasonable or check equipment for the source of recirc to dispense mode transition pressure variation problems.
ISD-097 |  | Iso prs. R->D var low (ISD%d) | The iso pressure variation detected when transitioning from RECIRC to DISPENSE mode was less than the Iso min. variation flt limit set in the dispenser setup menu. | Verify that the related limit and capture delay time in in the setup menu are reasonable or check equipment for the source of recirc to dispense mode transition pressure variation problems.
ISD-098 |  | Poly prs. R->D var high (ISD%d) | The poly pressure variation detected when transitioning from RECIRC to DISPENSE mode exceeded the Poly max. variation flt limit set in the dispenser setup menu. | Verify that the related limit and capture delay time in in the setup menu are reasonable or check equipment for the source of recirc to dispense mode transition pressure variation problems.
ISD-099 |  | Poly prs. R->D var high warn (ISD%d) | The poly pressure variation detected when transitioning from RECIRC to DISPENSE mode exceeded the Poly max. variation warn limit set in the dispenser setup menu. | Verify that the related limit and capture delay time in in the setup menu are reasonable or check equipment for the source of recirc to dispense mode transition pressure variation problems.
ISD-100 |  | Poly prs. R->D var low warn (ISD%d) | The poly pressure variation detected when transitioning from RECIRC to DISPENSE mode was less than the Poly min. variation warn limit set in the dispenser setup menu. | Verify that the related limit and capture delay time in in the setup menu are reasonable or check equipment for the source of recirc to dispense mode transition pressure variation problems.
ISD-101 |  | Poly prs. R->D var low (ISD%d) | The poly pressure variation detected when transitioning from RECIRC to DISPENSE mode was less than the Poly min. variation flt limit set in the dispenser setup menu. | Verify that the related limit and capture delay time in in the setup menu are reasonable or check equipment for the source of recirc to dispense mode transition pressure variation problems.
ISD-102 |  | Iso prs. unstable high (ISD%d) | The iso pressure difference between SS and SE has exceeded the Iso max. stability flt: limit set in the dispenser setup menu. | Verify that the related limit and capture delay time in in the setup menu are reasonable or check equipment for the source of the excessive SS to SE pressure difference
ISD-103 |  | Iso prs. unstable high warn (ISD%d) | The iso pressure difference between SS and SE has exceeded the Iso max. stability warn: limit set in the dispenser setup menu. | Verify that the related limit and capture delay time in in the setup menu are reasonable or check equipment for the source of the excessive SS to SE pressure difference
ISD-104 |  | Iso prs. unstable low warn (ISD%d) | The iso pressure difference between SS and SE is less than the Iso min. stability warn: limit set in the dispenser setup menu. | Verify that the related limit and capture delay time in in the setup menu are reasonable or check equipment for the source of the excessive SS to SE pressure difference
ISD-105 |  | Iso prs. unstable low (ISD%d) | The iso pressure difference between SS and SE is less than the Iso min. stability flt: limit set in the dispenser setup menu. | Verify that the related limit and capture delay time in in the setup menu are reasonable or check equipment for the source of the excessive SS to SE pressure difference
ISD-106 |  | Poly prs. unstable high (ISD%d) | The poly pressure difference between SS and SE has exceeded the Poly max. stability flt: limit set in the dispenser setup menu. | Verify that the related limit and capture delay time in in the setup menu are reasonable or check equipment for the source of the excessive SS to SE pressure difference
ISD-107 |  | Poly prs. unstable high warn (ISD%d) | The poly pressure difference between SS and SE has exceeded the Poly max. stability warn: limit set in the dispenser setup menu. | Verify that the related limit and capture delay time in in the setup menu are reasonable or check equipment for the source of the excessive SS to SE pressure difference
ISD-108 |  | Poly prs. unstable low warn (ISD%d) | The poly pressure difference between SS and SE is less than the Poly min. stability warn: limit set in the dispenser setup menu. | Verify that the related limit and capture delay time in in the setup menu are reasonable or check equipment for the source of the excessive SS to SE pressure difference
ISD-109 |  | Poly prs. unstable low (ISD%d) | The poly pressure difference between SS and SE is less than the Poly min. stability flt: limit set in the dispenser setup menu. | Verify that the related limit and capture delay time in in the setup menu are reasonable or check equipment for the source of the excessive SS to SE pressure difference
ISD-110 |  | F-P ctrl and mon not allowed (ISD%d) | F-P stability mon and Use F-P control are mutually exclusive in the sealing schedule data menu. They cannot both be enabled at the same time. | Disable one or both items.
ISD-111 |  | F-P shift factor at max (ISD%d) | F-P shift factor has been adjusted to the maximum value as set in the ISD setup menu. | Ensure that the system is otherwise operating normally. Also check the material characteristics for undesired changes in temperature and viscosity. ISD setup menu Shift factor max may be increased if necessary but make sure that doing so does not cause excessive system pressure or too much material to be applied. Verify that the pressure transducers are functioning normally.
ISD-112 |  | F-P shift factor at min (ISD%d) | F-P shift factor has been adjusted to the minimum value as set in the ISD setup menu. | Ensure that the system is otherwise operating normally. Also check the material characteristics for undesired changes in temperature and viscosity. ISD setup menu Shift factor min may be decreased if necessary but make sure that doing so does not cause insufficient system pressure or too little material to be applied. Verify that the pressure transducers are functioning normally.
ISD-113 |  | F-P shift factor max change (ISD%d) | F-P shift factor has been adjusted by the maximum amount as set in the ISD setup menu for this check. | Ensure that the system is otherwise operating normally. Also check the material characteristics for undesired changes in temperature and viscosity. This error may also be part of normal operation if the system has been idle for a while. If so then this error will most likely not continue to be posted on every check for very long. ISD setup menu Shift factor max chg may be increased if necessary but make sure that doing so does not cause insufficient system pressure or too little material to be applied. Also make sure that doing so does not cause excessive system pressure or too much material to be applied. Verify that the pressure transducers are functioning normally.
ISD-114 |  | F-P shift factor at max (ISD%s) | F-P shift factor has been adjusted to the maximum value as set in the ISD setup menu. | Ensure that the system is otherwise operating normally. Also check the material characteristics for undesired changes in temperature and viscosity. ISD setup menu Shift factor max may be increased if necessary but make sure that doing so does not cause excessive system pressure or too much material to be applied. Verify that the pressure transducers are functioning normally.
ISD-115 |  | F-P shift factor at min (ISD%s) | F-P shift factor has been adjusted to the minimum value as set in the ISD setup menu. | Ensure that the system is otherwise operating normally. Also check the material characteristics for undesired changes in temperature and viscosity. ISD setup menu Shift factor min may be decreased if necessary but make sure that doing so does not cause insufficient system pressure or too little material to be applied. Verify that the pressure transducers are functioning normally.
ISD-116 |  | F-P shift factor max change (ISD%s) | F-P shift factor has been adjusted by the maximum amount as set in the ISD setup menu for this check. | Ensure that the system is otherwise operating normally. Also check the material characteristics for undesired changes in temperature and viscosity. This error may also be part of normal operation if the system has been idle for a while. If so then this error will most likely not continue to be posted on every check for very long. ISD setup menu Shift factor max chg may be increased if necessary but make sure that doing so does not cause insufficient system pressure or too little material to be applied. Also make sure that doing so does not cause excessive system pressure or too much material to be applied. Verify that the pressure transducers are functioning normally.
ISD-117 |  | F-P cal pt1 flow <= 0.0 (ISD%d) | Data point #1 for the F-P calibration has a flow rate selected that is <= 0.0 percent. | Enter a flow rate for data point #1 that is greater than 0.0 percent and re-record the pressure value for that point.
ISD-118 |  | F-P cal pt1 cc/sec <= 0.0 (ISD%d) | Data point #1 for the F-P calibration has a flow rate selected that when converted to cc/sec is <= 0.0 percent. | Enter a flow rate for data point #1 that is slightly larger and greater than 0.0 percent and re-record the pressure value for that point.
ISD-119 |  | F-P cal pt2 flow <= 0.0 (ISD%d) | Data point #2 for the F-P calibration has a flow rate selected that is <= 0.0 percent. | Enter a flow rate for data point #2 that is greater than 0.0 percent and re-record the pressure value for that point.
ISD-120 |  | F-P cal pt2 cc/sec <= 0.0 (ISD%d) | Data point #2 for the F-P calibration has a flow rate selected that when converted to cc/sec is <= 0.0 percent. | Enter a flow rate for data point #2 that is slightly larger and greater than 0.0 percent and re-record the pressure value for that point.
ISD-121 |  | F-P cal flow not increasing (ISD%d) | Data points for the F-P calibration have flow values that are not all increasing. | Enter flow rates for data points that are all increasing and re- record the pressure values for any points that have been changed.
ISD-122 |  | F-P cal cc/sec not increasing (ISD%d) | Data points for the F-P calibration have flow values (after being converted to cc/sec) that are not all increasing. | Enter flow rates for data points that are all increasing and re- record the pressure values for any points that have been changed.
ISD-123 |  | F-P cal pressr not increasing (ISD%d) | Data points for the F-P calibration have pressure values that are not all increasing. | Enter flow rates for data points that are all increasing and re- record the pressure values for any points that have been changed. Ensure that the pressure values are all increasing as well.
ISD-124 |  | F-P cal press ele not = -1.0 (ISD%d) | Data points in the F-P curve that are not used should have pressure values set to (-)1.0 One or more data points were found not to be set this way. | Enter pressure values of (-)1.0 for data points that are not being used. Note that good calibration data points must be contiguous - with no unused points intermixed.
ISD-125 |  | F-P cal cc/sec ele not = -1.0 (ISD%d) | Data points in the F-P curve that are not used should have flow rate values set to (-)1.0% One or more data points were found not to be set this way (when converted to cc/sec). | Enter flow rate values of (-)1.0% for data points that are not being used. Note that good calibration data points must be contiguous - with no unused points intermixed.
ISD-126 |  | %s | This error is caused when ISD system encounters a problem that is unable to solve internally. | Write down the exact error number and message shown. Write down exactly what your robot was doing at the time of the failure. Make sure you include: Program name, line number, robot's location in the work cell, any cell I/O or other communication activity, and exactly what the robot was doing right before the fault occurred. This fault is usually fixed by doing a COLD start. If that does not work, contact your supervisor or call FANUC America Corporation for assistance.
ISDT-001 | WARN | Joint speed limit (G:%d A:%d) | Joint can not rotate as fast as the input speed required. | Even though this is just a warning, reference $IS_MRR.$JNTVELLIM to reduce velocity command.
ISDT-002 | WARN | Motor speed limit (G:%d A:%d) | Motor can not rotate as fast as the input speed required. | Even though this is just a warning, reference $IS_MRR.$JNTVELLIM to reduce velocity command.
ISDT-003 | PAUSE.G | No global variables | ISDT global variables are not loaded. | Re-install ISDT softparts.
ISDT-004 | PAUSE.G | Unable to Allocate Memory | Failed to allocate memory for ISDT system variables. | Check amount of memory being used by system.
ISDT-005 | PAUSE.G | No AMR pointer | ISDT recieves NULL AMR from AX. | Check if isaxcold() is called during cold start.
ISDT-006 | PAUSE.G | Failed to create AMR | Servo error occurs, ISDT failed to create AMR. | Check if isaxcold() is called during cold start.
ISDT-007 | PAUSE.G | Servo not READY (G:%d A:%d) | Attempted to start process axes when servo is not ready. | Reset process axes
ISDT-008 | PAUSE.G | Uninit speed cmnd (G:%d A:%d) | Process axes speed command is not initialized. | Check process axes speed commands
ISDT-009 | PAUSE.G | Mastering Lost (G:%d A:%d) | Severe servo errors. It requires remastering. ISDT ignores all speed commands. | Set $IS_DMR.$ignore_motn = FALSE, and perform mastering procedure.
ISDT-010 |  | Invalid Grp In for Ax%d Speed | Group Input specified for this axis is invalid | Specify a proper group input number in IS_MRR.IS_SPD_GI
ISDT-011 |  | Invalid Grp Out for Ax%d Speed | Group Output specified for this axis is invalid | Specify a proper group output number in IS_MRR.IS_SPD_GO
ISDT-012 |  | Invalid Axis %d in L:%d Instr | Axis number specified in TP Instruction SET ISDT SPEED is not a valid ISDT axis | Change the indicated axis number in the instruction on the line indicated
ISDT-013 |  | Duplicate Ax:%d in L:%d Instr | Axis number specified in TP instruction SET ISDT SPEED was used more than once | Change one of the instances of this axis to be a different, unused valid axis
ISDT-014 |  | Torque Limit on Ax:%d | Torque Limit feature is enabled on indicated axis and the motor current has exceeded this level for the specified amount of time. | 1. Check mechanical loading of axis 2. Increase current limit in setup menu 3. Increase time to fault in setup menu
ISDT-015 |  | %s fault (A:%d) | Something is wrong with process axis. | Refer to co-occurring servo alarm's remedy.
ISDT-016 |  | Invalid Start Motor DI Ax%d | Digital Input specified for this axis is invalid | Specify a proper digital input number in IS_MRR.STR_MOT_DI
ISDT-017 |  | Invalid Start Usage DI Ax%d | Digital Input specified for this axis is invalid | Specify a proper digital input number in IS_MRR.STR_USG_DI
ISDT-018 |  | Invalid Usage GO Ax%d | Digital Input specified for this axis is invalid | Specify a proper digital input number in IS_MRR.USG_GO
ISDT-019 |  | Invalid Servo Ready DO Ax%d | Digital Input specified for this axis is invalid | Specify a proper digital input number in IS_MRR.SRV_RDY_DO
ISDT-020 |  | Invalid Motor Active DO Ax%d | Digital Input specified for this axis is invalid | Specify a proper digital input number in IS_MRR.MOT_ACT_DO
ISDT-021 |  | Invalid Speed Control DO Ax%d | Digital Input specified for this axis is invalid | Specify a proper digital input number in IS_MRR.SPD_CTR_DO
ISDT-022 |  | Invalid Trq Grp Out for Ax%d | Digital Input specified for this axis is invalid | Specify a proper digital input number in IS_MRR.TRQ_GO
ISDT-023 |  | Invalid Trq Ctrl DO for Ax%d | Digital Input specified for this axis is invalid | Specify a proper digital input number in IS_MRR.TRQ_CTR_DO
ISDT-024 |  | Invalid Inc Move DI Ax%d | Digital Input specified for this axis is invalid | Specify a proper digital input number in IS_MRR.INC_MOV_DI
ISDT-025 |  | Invalid Pos Grp In for Ax%d | Digital Input specified for this axis is invalid | Specify a proper digital input number in IS_MRR.IS_POS_GI
ISDT-026 |  | Invalid Pos Grp Out for Ax%d | Digital Input specified for this axis is invalid | Specify a proper digital input number in IS_MRR.IS_POS_GO
ISDT-027 |  | Invalid Move Complete DO Ax%d | Digital Input specified for this axis is invalid | Specify a proper digital input number in IS_MRR.MOV_CMP_DO
ISDT-028 |  | Invalid Pos Req DO Ax%d | Digital Input specified for this axis is invalid | Specify a proper digital input number in IS_MRR.POS_CTR_DO
ISDT-029 |  | Invalid Jog Permissive DI Ax%d | Digital Input specified for this axis is invalid | Specify a proper digital input number in IS_MRR.JOG_PER_DI
ISDT-030 |  | Invalid Master DI Ax%d | Digital Input specified for this axis is invalid | Specify a proper digital input number in IS_MRR.MASTER_DI
ISDT-031 |  | Invalid Not Master DO Ax%d | Digital Input specified for this axis is invalid | Specify a proper digital input number in IS_MRR.NOT_MST_DO
ISDT-032 |  | Invalid At Master DO Ax%d | Digital Input specified for this axis is invalid | Specify a proper digital input number in IS_MRR.AT_MST_DO
ISDT-033 |  | Invalid Pos Req DI Ax%d | Digital Input specified for this axis is invalid | Specify a proper digital input number
JOG-000 | WARN | Unknown error (MJ00)
JOG-001 | WARN | Overtravel Violation | A robot overtravel has occurred | Use the MANUAL FCTNS OT release menu in to find out which axis is in an overtravel condition. Release overtravel by holding the SHIFT key and pressing the RESET key. At this time the servo power will be turnned on. If the SHIFT key is released, the servo
JOG-002 | WARN | Robot not Calibrated | Robot has not been calirated | Set the system variable $MASTER_ENB to 1. Select SYSTEM then Master/Cal, to display the Master/Cal menu. Select a method for calibrating the robot. If the robot can not be calibrated, mastering is required. If the robot has been master before, set the
JOG-003 | WARN | No Motion Control | Other program has motion control | Abort the program that has motion control by pressing FCTN key then selecting ABORT.
JOG-004 | WARN | Illegal linear jogging | You cannot do more than one rotational jog at a time | Only press one rotational jog key at a time.
JOG-005 | WARN | Can not clear hold flag | The system call to clear hold flag failed. error | Perform a cycle start.
JOG-006 | WARN | Subgroup does not exist | No extended axis exist in this group with which to jog. | This is a notification. You do not have to do anything for this warning message.
JOG-007 | WARN | Press shift key to jog | The SHIFT key is not pressed | You must press the SHIFT key when jogging the robot. Release the jog key then hold the SHIFT key and press the jog key to jog.
JOG-008 | WARN | Turn on TP to jog | Teach pendant is not enable | Hold the DEADMAN and turn on the teach pendant before jogging the robot.
JOG-009 | WARN | Hold deadman to jog | The DEADMAN switch is not pressed | Press the DEADMAN switch, then press the RESET key to clear the error
JOG-010 | WARN | Jog pressed before shift | The jog key was pressed before the shift key was pressed | Release the jog key. Then,hold the SHIFT key then press the jog key
JOG-011 | WARN | Utool changed while jogging | The selected tool frame changed while jogging | Release the SHIFT key and the JOG key. The new TOOL frame will take effect automatically. To start jogging, hold down the SHIFT key and press the JOG key.
JOG-012 | WARN | manual brake enabled | The manual brake enabled | Engage all the brakes by pressing EMERGENCY STOP button, then press the RESET key. To start jogging, press the shift and the jog key.
JOG-013 | WARN | Stroke limit (G:%d A:%x Hex) | Robot axis reaches its specified stroke limit | The robot already reach the stroke limit and cannot jog in the current direction any more. Extend the axis limit if it does not exceed the robot and software specifications.
JOG-014 | WARN | Vertical fixture position | Robot reaches its vertical fixture position | To continue jogging, release the JOG key then press it again.
JOG-015 | WARN | Horizontal fixture position | Robot reaches its horizontal fixture position | To continue jogging, release the JOG key then press it again.
JOG-016 | SERVO | Softfloat time out(G:%d) | Follow-up time is over when softfloat is ON | Make the system variable $SFLT_FUPTIM larger.
JOG-017 | WARN | At R-Theta robot posture | Robot reaches its R-Theta posture position | To continue jogging, release the JOG key then press it again.
JOG-018 | WARN
JOG-019 | WARN
JOG-020 | WARN | Can not PATH JOG now | PATH JOG has selected, but robot is not currently on a taught path, or tool Z direction is same teaching path, so Y direction can not be determined. Can not PATH JOG | Use shift-FWD to execute program path, or specify another jog frame.
JOG-021 | WARN | Multi key is pressed | Use of multiple jog keys is not supported in PATH JOG | Use only one jog key at a time.
JOG-022 | WARN | Disabled in JOINT path | PATH jog is disabled in JOINT path | PATH jog is available in LINEAR and CERCULAR path
JOG-023 | WARN | Available only in PAUSE | PATH jog is available only in PAUSE status | PATH jog is available only in PAUSE status
JOG-024 | WARN | Currently this key is invalid | This key is invalid at current jog mode | Change jog mode
JOG-025 | WARN | J4 is not zero | J4 angle is not zero. | Move J4 to zero position.
JOG-026 | WARN | J4 is zero | J4 angle is zero. J4 joint jog is disabled. | Now OFIX jog is available.
JOG-027 | WARN | Reverse direction from J4=0 | This direction is reverse direction from J4 = 0. | Press opposite jog key.
JOG-028 | WARN | OFIX TCP config limit | Stroke limit with this TCP configuration. | Confirm TCP's XYZ location.
JOG-029 | WARN | OFIX jog error | OFIX jog internal error. | Contact FANUC Robotics.
JOG-030 | WARN | Can't jog as OFIX | OFIX jog is not available. | Check cause code.
JOG-031 | WARN | Multi-robot needs coord jog | A locked multi-robot system requires you to use coordinated jogging. Refer to the Coordinated Motion Setup and Operations Manual for information on coordinated motion setup and jogging. | Use coordinated jogging, or unlock the multi-robot system. Refer to the Coordinated Motion Setup and Operations Manual for more information.
JOG-032 | WARN | Coord not supported in TJOG | The selected coordinate system (COORD) is not supported in Dual Arm Tracking Jog. | Select a supported Tracking Jog COORD: Joint, Jgfrm, World, Tool, or User.
JOG-033 | WARN | Can't WRIST JOINT JOG now | Wrist joint mode is not available in coordinated jog. | Disable coordinated jog.
JOG-034 |  | JOG Disable by Application | JOG has been disabled by $SCR.$TPMOTNENABL setting. | Please set $SCR.$TPMOTNENABL to 0 or 2 in accordance with Operations Manual.
JOG-051 |  | Jog Retract request ignored | Jog Retract request was received, but it could not be processed | The cause of the error is displayed in the next line on the screen. Perform the remedy accordingly
JOG-052 |  | No program is running or paused | User program is not running | Do the operation while a program is running
JOG-053 |  | Robot Return request ignored | Robot Return request was received, but it could not be processed | The cause of the error is displayed in the next line on the screen. Perform the remedy accordingly
JOG-054 |  | Jog Retract NOT in progress | Jog Retract operation is not in progress. | Request the Jog Retract operation prior to this operation
JOG-055 |  | Abort Jog Retract request ignored | Abort Jog Retract request was received, but it could not be processed | The cause of the error is displayed in the next line on the screen. Perform the remedy accordingly
JOG-056 |  | Jog Retract recorded Max Num positions | Jog Retract has recorded maximum number of jogged positions, and therefore, cannot record any more. | You may request Robot Return at this point. The robot can still be returned to the stopped position from this point.
JOG-057 |  | Returning to recorded Joint Position | The system could not use the recorded jogged position in Cartesian space. The system is using the recorded position in Joint space for Robot Return operation. | None. It is just an informational
KCLI-002 | WARN | Undefined parse syntax error.
KCLI-003 | WARN | Internal error. Parser stack underflow.
KCLI-004 | WARN | Internal error. cannot be extracted.
KCLI-005 | WARN | Internal error. Handle = %d, offset = %d
KCLI-006 | WARN | Internal error. Production not reduced. Handle = %d, offset = %d
KCLI-007 | WARN | Not enough memory to perform command.
KCLI-008 | WARN | Integer expected.
KCLI-009 | WARN | PATH data type is not allowed in arrays.
KCLI-010 | WARN | Number of array dimensions exceeded maximum.
KCLI-011 | WARN | Number of values entered exceeds maximum.
KCLI-012 | WARN | A maximum of 3 values can be entered for VECTOR types.
KCLI-013 | WARN | Entry not allowed when multiple values entered.
KCLI-014 | WARN | Multiple entries not allowed.
KCLI-015 | WARN | Id must be defined before this use. Id: %s
KCLI-016 | WARN | Id is undefined, it must be defined before use in a TYPE section. Id: %s
KCLI-017 | WARN | Group number is not in valid range.
KCLI-018 | WARN | Number expected.
KCLI-019 | WARN | Integer or "*" expected.
KCLI-020 | WARN | Program name expected.
KCLI-021 | WARN | "=" expected.
KCLI-022 | WARN | "[" expected.
KCLI-023 | WARN | "]" expected.
KCLI-024 | WARN | "OF" expected.
KCLI-025 | WARN | "GROUP" expected.
KCLI-026 | WARN | "," or "]" expected.
KCLI-027 | WARN | ":" expected.
KCLI-028 | WARN | 'dd-mmm-yy hh:mm' expected.
KCLI-029 | WARN | Type name expected.
KCLI-030 | WARN | Field name expected.
KCLI-031 | WARN | Variable name or value expected.
KCLI-032 | WARN | Variable not defined. Var: %s
KCLI-033 | WARN | Indexing invalid. Index: %s
KCLI-034 | WARN | Id type is not an ARRAY or indexing exceeded number of dimensions. Id: %s
KCLI-035 | WARN | Id type is not a STRUCTURE. Id: %s
KCLI-036 | WARN | Id type is not a field in a STRUCTURE. Id: %s
KCLI-037 | WARN | Data type mismatch.
KCLI-038 | WARN | Wildcard characters are permitted only in the SET VARIABLE command.
KCLI-039 | WARN | Not valid element name.
KCLI-040 | WARN | Error detected by Varaiable Manager.
KCLI-041 | WARN | Variable to be set is specified incorrectly.
KCLI-042 | WARN | Array of user type is not implemented yet.
KCLI-043 | WARN | User type not implemented yet.
KCLI-044 | WARN | Cannot open file %s.
KCLI-045 | WARN | A maximum of 6 entries is permitted.
KCLI-046 | WARN | ALL, BREAK, DICT, PROG, or VARS expected.
KCLI-047 | WARN | VAR expected.
KCLI-048 | WARN | NODE, FILE or VAR expected.
KCLI-049 | WARN | NODE expected.
KCLI-050 | WARN | ALL, DICT, FORM, MASTER, PROG, SERVO, SYSTEM, TP, or VARS expected.
KCLI-051 | WARN | PROG or VAR expected.
KCLI-052 | WARN | FILE, VAR, or VARS expected.
KCLI-053 | WARN | MASTER, SERVO, SYSTEM, TP, or VARS expected.
KCLI-054 | WARN | TASK, TRACE, VAR, or VERIFY expected.
KCLI-055 | WARN | TASKS, TRACE, TYPES, VAR, VARS or data_type expected.
KCLI-056 | WARN | FILE or NODE expected.
KCLI-057 | WARN | FILE expected.
KCLI-058 | WARN | Variables of this type cannot be recorded.
KCLI-059 | WARN | CONDITION or PROGRAM expected.
KCLI-060 | WARN | Too many arguments specified.
KCLI-061 | WARN | Structure type expected.
KCLI-062 | WARN | ON or OFF expected.
KCLI-063 | WARN | BREAK or CONDITION expected.
KCLI-064 | WARN | PROGRAM expected.
KCLI-065 | WARN | Variable name expected.
KCLI-066 | WARN | File specification expected.
KCLI-067 | WARN | DEFAULT, ENGLISH, JAPANESE, FRENCH, GERMAN, or SPANISH expected.
KCLI-068 | WARN | Language has not been created yet. Use SHOW LANGS for available languages.
KCLI-069 | WARN | DPADD returned a status of %d.
KCLI-070 | WARN | Default program name not set.
KCLI-071 | WARN | Device specification expected.
KCLI-072 | WARN | "TO" expected.
KCLI-073 | WARN | File name exceeds %d characters.
KCLI-074 | WARN | "NODEDATA" expected.
KCLI-075 | WARN | "PATHHEADER" expected.
KCLI-076 | WARN | Dictionary name expected.
KCLI-077 | WARN | File name expected.
KCLI-078 | WARN | Integer or real expected.
KCLI-079 | WARN | Unrecognized command.
KCLI-080 | WARN | Must specify DRAM when loading from port device.
KCLI-081 | WARN | ALL or port_name expected.
KCLI-082 | WARN | Device not supported.
KCLI-083 | WARN | DONE or PAUSE expected.
KCLI-084 | WARN | Port name expected.
KCLI-085 | WARN | Attribute name expected.
KCLI-086 | WARN | Cannot record on extended axes robot.
KCLI-087 | WARN | PRIORITY or TRACELEN expected.
KCLI-088 | WARN | String size must be greater than 0 and less than 129.
KCLI-089 | WARN | "CMOS" or "DRAM" expected.
KCLI-090 | WARN | DICT or FORM expected.
KCLI-091 | WARN | Keeping existing RD:
KCLI-092 | WARN | Files exist in RD:
KCLI-093 | WARN | DISMOUNT of existing RD: failed
KCLI-094 | WARN | FORMAT of new RD: failed
KCLI-095 | WARN | MOUNT of new RD: failed
KCLI-096 | WARN | No user currently logged in.
KCLI-097 | WARN | Could not open file %s
KCLI-098 | WARN | Input file_spec must have an extension of .VR, .SV .IO, or .SP
KCLI-099 | WARN | KCONVARS file_spec
KCLI-100 | WARN | Routine name expected.
KCLI-101 | WARN | Quoted string expected.
KCLI-102 | WARN | VAR or VARS expected.
KCLI-103 | WARN | Routine not found in program.
KCLI-104 | WARN | No local data defined for routine.
KCLI-105 | WARN | Local variable data size mismatch.
KCLI-106 | WARN | Not allowed in AUTO mode
KCLI-107 | WARN | Routine stack file (.RS) does not match loaded p-code file (.PC)
KCLI-108 | WARN | PATH data types are not supported.
LANG-000 | WARN | Success return
LANG-001 | WARN | System error
LANG-002 | WARN | System error
LANG-003 | WARN | System error
LANG-004 | WARN | File is not open | (1) The wrong port is set to the port you want to use. (2) The device may be out of order. | (1) Set the currect port. (2) Check the device if it works fine.
LANG-005 | WARN | Program type is different | Only able to process teach pendant programs. | Select a TPE program.
LANG-006 | WARN | Invalid or corrupted TP file | A when loading .TP file, invalid data was found. This may occur if a .TP file has become corrupted or if some other type of file e.g., a .PE file, has been copied or renamed to a .TP file. | Generate (using SAVE, with $ASCII_SAVE = FALSE) and load a valid .TP file. Note: An existing TP program in the controller might have been corrupted as a result of your attempt to load the invalid file. You might have to reteach the teach pendant program
LANG-007 | WARN | System error
LANG-008 | WARN | System error
LANG-009 | WARN | System error
LANG-010 | WARN | System error
LANG-011 | WARN | System error
LANG-012 | WARN | System error
LANG-013 | WARN | System error
LANG-014 | WARN | Program already exists | The program that is being loaded already exists in the system. | Before you load the program, delete the program already in the system.
LANG-015 | WARN | Can not write file | Failure when writing data to the floppy. | Check the connection of the device.
LANG-016 | WARN | Can not read file | Failure when reading data from the floppy. | Check the connection of the device.
LANG-017 | WARN | File format is incorrect | The data you are trying to save to a file is either abnormal or broken, therefore the file cannot be loaded. | The file cannot be loaded with the data as it is. The data must be normal to load the file.
LANG-018 | WARN | Group mask value is incorrect | When printing the program, there was an illegal position that did not match the group mask of the program. | Reteach the position data so that the group number matches the group mask of the program.
LANG-019 | WARN | System error
LANG-020 | WARN | System error
LANG-021 | WARN | System error
LANG-022 | WARN | System error
LANG-023 | WARN | System error
LANG-024 | WARN | System error
LANG-025 | WARN | System error
LANG-026 | WARN | System error
LANG-027 | WARN | System error
LANG-028 | WARN | System error
LANG-029 | WARN | System error
LANG-030 | WARN | System error
LANG-031 | WARN | System error
LANG-032 | WARN | System error
LANG-050 | WARN | %s contains %s, program/file names must match | The file name and the program name are not the same. Their names must match. | Rename the file to be same as the program name.
LANG-051 |  | Wrong daughter program name | The daughter program name is not matched with the parent program name. | Please verify the daughter program name.
LANG-052 |  | Cannot load daughter program(%d) | The loading of the daughter program failed. | Please check the contents of the specified file.
LANG-053 |  | Cannot process daughter program | The save/load/print operation cannnot be processed to a daughter program directly. | Specify the parent program.
LANG-054 | WARN | Can't load(Reversed repr. disabled) | The program that cannot be loaded needs J858 option. You might load wrong program to the robot where J858 is not ordered. | Please confirm if you are not loading wrong program. Please confirm J858 is ordered in the robot.
LANG-055 | WARN | Can't print(Reversed repr. disabled) | The program that cannot be printed needs J858 option. | Please confirm J858 is ordered in the robot.
LANG-056 | WARN | Print Reversed repr. failed(P:%d,G:%d) | The positions of program whose handle_part is ON are printed by reversed representation when J858 is ordered, but the print is failed because conversion to reversed representation of a position is failed. | Please correct position data and try again
LANG-057 | WARN | Group number too big | This program was created on a robot which supports groups that are not available on this robot | You must upgrade to a later software version
LANG-058 |  | Requires extended frame option | This program was created on a robot which had the extended frame option. | You must load the extended frame option and try the program again.
LANG-075 | WARN | Invalid attribute syntax
LANG-076 | WARN | Invalid application syntax
LANG-077 | WARN | Invalid mnenonic syntax
LANG-078 | WARN | Invalid position syntax
LANG-079 | WARN | Invalid section
LANG-080 | WARN | Invalid filename
LANG-081 | WARN | Invalid application header
LANG-090 |  | Buffer is too small | The Ascii Input encountered a program line with too many characters. | Shorten the line in the /MN section of the .LS file.
LANG-091 |  | Can't print optimize data | Optimize data exists in the program and this cannot be printed. | Special handling may occur for programs which contain optmized data.
LANG-094 | WARN | File already exists | The specified file already exists in the floppy. | Before you write the new file to the floppy, delete the file that already exists on the floppy.
LANG-095 | WARN | File does not exist | The specified file does not exist in the floppy. | Check the file name or content of the floppy.
LANG-096 | WARN | Disk is full | The floppy disk has reached its limit and is full. | Either use a new floppy disk or delete an unnecessary file in order to make room for saving to the floppy.
LANG-097 | WARN | Only one file may be opened | An attempt was made to open more than one file. | Do not attempt to open more than one file at a time.
LANG-098 | WARN | Disk timeout | It could not access the disk. | Check if the correct device is set to port and it turns on.
LANG-099 | WARN | Write protection violation | The disk has write protection. | Remove the write protection.
LANG-100 | WARN | Device error | Could not access the device. | Connect the correct device to the correct port.
LECO-017 |  | Action db failed (%d^1,%d^2,%d^3) | A message was sent to another part of the system through the digital communications link (ArcLink) but no response was received. This often occurs when a part of the system is turned OFF or disconnected. | Verify all devices in the system are properly powered. Notify FANUC or FANUC America Corporation if problem persists.
LECO-019 |  | Failure to restore non-volatile attributes | Machine settings that are saved during power down could not be restored because the data is corrupt. The two backup copies of the machine settings are not complete or do not contain valid data. Default values have been restored. Calibration of system needs to be verified. | Notify FANUC or FANUC America Corporation for flashing system with latest Firmware. Notify FANUC or FANUC America Corporation if problem persists after firmware update.
LECO-020 |  | Primary non-volatile section failure | Machine settings that are saved during power down could not be restored because the data is corrupt. The first of two copies did not verify correctly. | Cycle power on system. Notify FANUC or FANUC America Corporation for flashing system with latest Firmware. Notify FANUC or FANUC America Corporation if problem persists after firmware update.
LECO-021 |  | Secondary non-volatile section failure | Machine settings that are saved during power down could not be restored because the data is corrupt. The second of two copies did not verify correctly. | Cycle power on system. Notify FANUC or FANUC America Corporation for flashing system with latest Firmware. Notify FANUC or FANUC America Corporation if problem persists after firmware update.
LECO-022 |  | Non-volatile attributes restore fault (%d^1,%d^2,%d^3) | Machine settings that are saved during power down could not be restored because the data does not match the current configuration. This can be caused if the software in the machine has been updated. | Cycle power on system. Notify FANUC or FANUC America Corporation for flashing system with latest Firmware. Notify FANUC or FANUC America Corporation if problem persists after firmware update.
LECO-024 | WARN | ArcLink mapping failed (%d^1) | An attempt to establish communications between the robot and a Lincoln PowerWave welding power supply failed. | Verify that the weld power supply is turned on. Verify the ArcLink communications cable is installed properly. 3.9.3 LNTK Alarm Code
LECO-049 |  | Primary over current (%s^1,%s^2) | The input current to the machine exceeded the safe limit. This is normally caused by low input voltage or a missing phase (with 3 phase input power) but it could be caused by a faulty switch board, output diode, or main transformer. | Check the input power (voltage and frequency). Verify the primary reconnect is properly configured for the input voltage. Notify FANUC or FANUC America Corporation if problem persists after firmware update.
LECO-050 |  | Cap A under voltage (Cap A volts, Cap B volts) | The voltage on one of the two input capacitor banks (bank A) has fallen below the normal operating limit. This is normally caused by low input voltage or a missing phase (with 3 phase input power) but it could be caused by a faulty switch board, main capacitor, contactor, or V-to-F feedback signal. | Check the input power (voltage and frequency). Verify the primary reconnect is properly configured for the input voltage.
LECO-051 |  | Cap B under voltage (Cap A volts, Cap B volts) | The voltage on one of the two input capacitor banks (bank B) has fallen below the normal operating limit. This is normally caused by low input voltage or a missing phase (with 3 phase input power) but it could be caused by a faulty switch board, main capacitor, contactor, or V-to-F feedback signal. | Check the input power (voltage and frequency). Verify the primary reconnect is properly configured for the input voltage.
LECO-052 |  | Cap A over voltage (Cap A volts, Cap B volts) | The voltage on one of the two input capacitor banks (bank A) has exceeded the high voltage limit. This is normally caused by high input voltage but it could be caused by a faulty switch board, main capacitor, contactor, or V-to-F feedback signal. | Check the input power (voltage and frequency). Verify the primary reconnect is properly configured for the input voltage.
LECO-053 |  | Cap B over voltage (Cap A volts, Cap B volts) | The voltage on one of the two input capacitor banks (bank B) has exceeded the high voltage limit. This is normally caused by high input voltage but it could be caused by a faulty switch board, main capacitor, contactor, or V-to-F feedback signal. | Check the input power (voltage and frequency). Verify the primary reconnect is properly configured for the input voltage.
LECO-054 |  | Thermostat tripped (%s^1,%s^2) | The machine has shutdown because it has overheated. This will normally occur because the output duty cycle has been exceeded but it could be caused by insufficient air flow through the machine, a faulty fan, or a faulty thermostat. | Verify the welding procedure does not exceed the duty cycle limits of the machine. Check the setup for proper air flow around and through the system. Check that the system has been properly maintained, including removal of accumulated dust and dirt from the intake and outlet louvers and the cooling channels in the machine. Notify FANUC or FANUC America Corporation if problem persists.
LECO-055 |  | Soft start failed (%s^1,%s^2) | During the start up sequence, the capacitor banks failed to reach an expected minimum voltage. This can be caused by a faulty contactor or low input voltage; this error is typically accompanied by other errors that should also be reviewed. | Check the input power (voltage and frequency). Verify the primary reconnect is properly configured for the input voltage. Notify FANUC or FANUC America Corporation if problem persists.
LECO-065 |  | Secondary over current (%s^1,%s^2) | A high level of output current (long average) has caused an overload. This is commonly seen if the wrong output stud is used on an STT machine or if there is a missing phase (with 3 phase input power). When this fault occurs, the output current will be reduced to 100A and a welding condition referred to as "noodle welding" may occur. | For process related issues, verify the welding procedure does not exceed the output limits of the machine. Verify the stick out, wire size, and gas are correct for the process that is selected. Check the weld circuit for short circuits and other leakage paths. Verify all three legs of the input power are present at the input contactor. When the contactor closes, be sure all three legs are present on the output side as well (toward the rectifier). Machines equipped with an STT output stud use a lower secondary output limit to protect the STT circuitry. If the machine is equipped with an STT output stud, consider using the standard output stud for more demanding applications. Notify FANUC or FANUC America Corporation for flashing system with latest Firmware.
LECO-067 |  | Cap balance error (%s^1,%s^2) | The voltage difference between the two input capacitor banks has exceeded the safe limit. This will normally occur when the power is turned ON (if the machine has not been used for a long period) or if there is a missing phase (with 3 phase input power) but it could also be caused by a faulty switch board, main capacitor, or main transformer. | Check input line voltage. Check reconnect links and cables. AC/DC Systems: Check for shorts in the welding circuit. Make sure feedhead is properly isolated.
LECO-069 |  | Output voltage high (%d^1,%d^2,%d^3) | The machine detected that the welding voltage was to high. Verify the correct input voltage selection has be made on the main reconnect switch. | Verify input line voltage.
LECO-070 |  | Secondary over current (%s^1,%s^2) | A high level of output current (short average) has caused an overload. This is commonly seen when there is a short in the welding circuit outside of the machine. It can also be caused if the wrong output stud is used on an STT machine or if there is a missing phase (with 3 phase input power) and this can also occur when starting high current welding processes. | Verify that the welding circuit does not have a short in it. Verify stick out, wire size, and gas are correct for the process that is selected. Notify FANUC or FANUC America Corporation for flashing system with latest Firmware.
LECO-073 |  | Single phase (%s^1,%s^2) | Single phase input power has been detected so the machine may operate at a reduced output level. Refer to the instruction manual of the machine for more information on single phase operation. | Verify all fuses are good. Verify all three legs of the input power are present at the input contactor. When the contactor closes, be sure all three legs are present on the output side as well (toward the rectifier). If single phase operation is intentional, and secondary over current errors are a problem, verify the welding procedure does not exceed the reduced output limits of the machine. Check the weld circuit for short circuits and other leakage paths.
LECO-084 |  | Secondary overcurrent fault | A high level of output current (long average) has caused an overload. This is commonly seen if the wrong output stud is used on an STT machine or if there is a missing phase (with 3 phase input power). When this fault occurs, the machine output will be turned OFF. | For process related issues, verify the welding procedure does not exceed the output limits of the machine. Verify the stick out, wire size, and gas are correct for the process that is selected. Check the weld circuit for short circuits and other leakage paths. Verify all three legs of the input power are present at the input contactor. When the contactor closes, be sure all three legs are present on the output side as well (toward the rectifier). Machines equipped with an STT output stud use a lower secondary output limit to protect the STT circuitry. If the machine is equipped with an STT output stud, consider using the standard output stud for more demanding applications. Notify FANUC or FANUC America Corporation for flashing system with latest Firmware.
LECO-098 |  | Seq. weld cycle data retry (%d^1,%d^2) | Weld settings could not be updated properly while the system was welding. This normally occurs when a device is not operating properly or it is busy handling other operations such as external communications. | Notify FANUC or FANUC America Corporation for flashing system with latest Firmware. Notify FANUC or FANUC America Corporation if problem persists after firmware update.
LECO-129 |  | Wire drive motor overload (%d^1,%d^2) | The wire feeder drive motor has been overloaded. This can be caused by a wire tangle or a high resistance from pulling wire off of the spool or drum. | Check Drive tension. Check drive rolls alignment and gears. Check Wire feed ability and control cables are not run along current currying conduit. If the system is in a constant current welding mode and the feeder is operating at its upper limit then configure the to run at a faster gear ratio. Change the voltage sensing locating to be closer to the arc. Notify FANUC or FANUC America Corporation for flashing system with latest Firmware.
LECO-130 |  | Wire drive motor overcurrent (%d^1,%d^2) | The wire feeder drive motor has been overloaded by exceeding the current limit. This can be caused by a wire tangle or a high resistance from pulling wire off of the spool or drum. | Check Wire feed ability.
LECO-131 |  | Shutdown 1 (%d^1,%d^2) | Shutdown circuit #1 on the wire drive external I/O connector is open. This open circuit generates an error in order to stop the machine. | Verify the circuit "Shutdown1 Input" is closed. Notify FANUC or FANUC America Corporation for flashing system with latest Firmware.
LECO-132 |  | Shutdown 2, water fault (%d^1,%d^2) | Shutdown circuit #2 (typically a water cooler fault) on the wire drive external I/O connector is open. This open circuit generates an error in order to stop the machine. | Verify the circuit "Shutdown2 Input (Water Fault)" is closed. Notify FANUC or FANUC America Corporation for flashing system with latest Firmware.
LECO-356 |  | Error sending email (%d^1) | The machine could not properly send an email. Verify the correct settings are entered into the email system and that there is a mail server on the Ethernet network. | Use Production Monitoring software to verify E-mail configuration. Verify Ethernet connection.
LECO-357 |  | Error access email mem (dir %d^1, image %d^2) | Email settings could not be properly restored. All email settings need to be verified. | Use Production Monitoring software to verify E-mail configuration. Notify FANUC or FANUC America Corporation for flashing system with latest Firmware.
LECO-769 |  | PM save counters failed | Production Monitoring weld totals could not be saved when the machine was turned OFF. The values for the weld totals displayed in the Weld Totals tab of the application and the information included in the summary email report may be incomplete. | Notify FANUC or FANUC America Corporation for flashing system with latest Firmware. Notify FANUC or FANUC America Corporation if problem persists after firmware update.
LECO-770 |  | PM save weld cfg failed | Production Monitoring weld profiles configuration could not be saved when the machine was turned OFF. | Verify the configuration of Production Monitoring weld profiles. Notify FANUC or FANUC America Corporation for flashing system with latest Firmware. Notify FANUC or FANUC America Corporation if problem persists after firmware update.
LECO-771 |  | PM save sys cfg failed | Production Monitoring system configuration could not be saved when the machine was turned OFF. | Verify the configuration of Production Monitoring. Notify FANUC or FANUC America Corporation for flashing system with latest Firmware. Notify FANUC or FANUC America Corporation if problem persists after firmware update.
LECO-772 |  | PM read counters failed | Production Monitoring weld totals could not be restored when the machine was turned ON. The values for the weld totals displayed in the Weld Totals tab of the application and the information included in the summary email report may be incomplete. | Notify FANUC or FANUC America Corporation for flashing system with latest Firmware. Notify FANUC or FANUC America Corporation if problem persists after firmware update.
LECO-773 |  | PM read weld cfg failed | Production Monitoring weld profiles configuration could not be restored when the machine was turned ON. | Verify the configuration of Production Monitoring weld profiles. Notify FANUC or FANUC America Corporation for flashing system with latest Firmware. Notify FANUC or FANUC America Corporation if problem persists after firmware update.
LECO-774 |  | PM read sys cfg failed | Production Monitoring system configuration could not be restored when the machine was turned ON. | Verify the configuration of Production Monitoring. Notify FANUC or FANUC America Corporation for flashing system with latest Firmware. Notify FANUC or FANUC America Corporation if problem persists after firmware update.
LECO-849 |  | PM I fault (hi:%d^1,lo:%d^2,wp:%d^3) | The output current is outside the Production Monitoring weld profile limits. The output current was less than the Current Low Limit or was greater than the Current High Limit. | Verify welding set points, changes in setup, and work piece position. Setup includes but is not limited to: gas flow, wire type and size, stick out, welding cable length, spatter buildup, and tip wear. Verify the start delay and end delay are properly configured to remove the start and end of the weld.
LECO-850 |  | PM V fault (hi:%d^1,lo:%d^2,wp:%d^3) | The output voltage is outside the Production Monitoring weld profile limits. The output voltage was less than the Voltage Low Limit or was greater than the Voltage High Limit. | Verify welding set points, changes in setup, and work piece position. Setup includes but is not limited to: gas flow, wire type and size, stick out, welding cable length, spatter buildup, and tip wear. Verify the voltage limits for the weld profile are a reasonable range for the application. This would also include "Seconds Until Voltage Limit" in the General Settings section. Verify the start delay and end delay are properly configured to remove the start and end of the weld.
LECO-851 |  | PM W fault (hi:%d^1,lo:%d^2,wp:%d^3) | The wire feed speed (WFS) is outside the Production Monitoring weld profile limits. The wire feed speed was less than the WFS Low Limit or was greater than the WFS High Limit. | Verify the welding setting for wire feed speed is correct. Verify the wire feed limits for the weld profile are a reasonable range for the application. This would also include "Seconds Until WFS Limit" in the General Settings section. Verify the start delay and end delay are properly configured to remove the start and end of the weld.
LECO-853 |  | PM T fault (hi:%d^1,lo:%d^2,wp:%d^3) | The welding time (arc time) is outside the Production Monitoring weld profile limits. The welding time was less than the Time Low Limit or was greater than the Time High Limit. | Verify the weld was made at the proper travel speed and for the correct amount of time. Verify the time limits for the weld profile.
LECO-865 |  | PM I alarm (hi:%d^1,lo:%d^2,wp:%d^3) | The output current is outside the Production Monitoring weld profile limits. The output current was less than the Current Low Limit or was greater than the Current High Limit. | Verify welding set points, changes in setup, and work piece position. Setup includes but is not limited to: gas flow, wire type and size, stick out, welding cable length, spatter buildup, and tip wear. Verify the current limits for the weld profile are a reasonable range for the application. This would also include "Seconds Until Current Limit" in the General Settings section. Verify the start delay and end delay are properly configured to remove the start and end of the weld.
LECO-866 |  | PM V alarm (hi:%d^1,lo:%d^2,wp:%d^3) | The output voltage is outside the Production Monitoring weld profile limits. The output voltage was less than the Voltage Low Limit or was greater than the Voltage High Limit. | Verify welding set points, changes in setup, and work piece position. Setup includes but is not limited to: gas flow, wire type and size, stick out, welding cable length, spatter buildup, and tip wear. Verify the voltage limits for the weld profile are a reasonable range for the application. This would also include "Seconds Until Voltage Limit" in the General Settings section. Verify the start delay and end delay are properly configured to remove the start and end of the weld.
LECO-867 |  | PM W alarm (hi:%d^1,lo:%d^2,wp:%d^3) | The wire feed speed (WFS) is outside the Production Monitoring weld profile limits. The wire feed speed was less than the WFS Low Limit or was greater than the WFS High Limit. | Verify the welding setting for wire feed speed is correct. Verify the wire feed limits for the weld profile are a reasonable range for the application. This would also include "Seconds Until WFS Limit" in the General Settings section. Verify the start delay and end delay are properly configured to remove the start and end of the weld.
LECO-869 |  | PM T alarm (hi:%d^1,lo:%d^2,wp:%d^3) | The welding time (arc time) is outside the Production Monitoring weld profile limits. The welding time was less than the Time Low Limit or was greater than the Time High Limit. | Verify the weld was made at the proper travel speed and for the correct amount of time. Verify the time limits for the weld profile.
LECO-881 |  | Weld profile runt occurred (t:%d^1,wp:%d^2) | Production Monitoring could not perform limit checking on a weld because the welding time (arc time) was too short. The welding time was less than the combined time for the Start Delay and End Delay. | Verify the duration of the weld is greater then the combination of the start delay and end delay. Verify the time limits for the weld profile.
LECO-882 |  | Consumable low (weight:%s^1) | The wire package weight has dropped below the Production Monitoring "Warning Package Weight" limit. The supply of wire should be checked and replaced if necessary. The welding time was less than the combined time for the Start Delay and End Delay. | Replenish the wire package and reset the current wire weight. Verify the following setup items have been correctly entered: Initial Package Weight, Warning Package Weight, Wire Diameter, and Metal Density.
LECO-897 |  | PM I latched alarm (hi:%d^1,lo:%d^2,wp:%d^3) | The output current is outside the Production Monitoring weld profile limits. The output current was less than the Current Low Limit or was greater than the Current High Limit. | Verify welding set points, changes in setup, and work piece position. Setup includes but is not limited to: gas flow, wire type and size, stick out, welding cable length, spatter buildup, and tip wear. Verify the current limits for the weld profile are a reasonable range for the application. This would also include "Seconds Until Current Limit" in the General Settings section. Verify the start delay and end delay are properly configured to remove the start and end of the weld.
LECO-898 |  | PM V latched alarm (hi:%d^1,lo:%d^2,wp:%d^3) | The output voltage is outside the Production Monitoring weld profile limits. The output voltage was less than the Voltage Low Limit or was greater than the Voltage High Limit. | Verify welding set points, changes in setup, and work piece position. Setup includes but is not limited to: gas flow, wire type and size, stick out, welding cable length, spatter buildup, and tip wear. Verify the voltage limits for the weld profile are a reasonable range for the application. This would also include "Seconds Until Voltage Limit" in the General Settings section. Verify the start delay and end delay are properly configured to remove the start and end of the weld.
LECO-899 |  | PM W latched alarm (hi:%d^1,lo:%d^2,wp:%d^3) | The wire feed speed (WFS) is outside the Production Monitoring weld profile limits. The wire feed speed was less than the WFS Low Limit or was greater than the WFS High Limit. | Verify the welding setting for wire feed speed is correct. Verify the wire feed limits for the weld profile are a reasonable range for the application. This would also include "Seconds Until WFS Limit" in the General Settings section. Verify the start delay and end delay are properly configured to remove the start and end of the weld.
LECO-901 |  | PM T latched alarm (hi:%d^1,lo:%d^2,wp:%d^3) | The welding time (arc time) is outside the Production Monitoring weld profile limits. The welding time was less than the Time Low Limit or was greater than the Time High Limit. | Verify the weld was made at the proper travel speed and for the correct amount of time. Verify the time limits for the weld profile.
LNTK-000 | PAUSE.G | Unknown error (LN00)
LNTK-001 | PAUSE.G | No global variables | The Line Track global variables have NOT been properly loaded. | Check the application installation manual for the proper installation procedure for the Line Track system.
LNTK-002 | PAUSE.G | Motion data missing
LNTK-003 | PAUSE.G | Error allocating data memory
LNTK-004 | PAUSE.G | No system variables | The Line Track system variables (eg. $LNSCH[], $LNSNRSCH[]) were not found. | Check the application installation manual for the proper installation procedure for the Line Track system.
LNTK-005 | PAUSE.G | Illegal schedule number | An invalid Line Track schedule (track or frame) number was used within a program instruction (eg. TRK[59]) or program header data (eg. FRAME = 59). | Check all schedule numbers (TRK[] or FRAME usages) used within the specified program to verify that they are within the allowable range specified for the $LNSCH[] system variable.
LNTK-006 | PAUSE.G | Illegal tracking type | An invalid tracking type was specified within the tracking schedule (i.e. $LNSCH[]) associated with the specified program. | Check the value of $LNSCH[i].$TRK_TYPE (where 'i' is the FRAME number specified within the DETAIL screen for the specified program) to make sure that it is one of the valid values listed under the description for this system variable.
LNTK-007 | PAUSE.G | Illegal encoder number | An invalid sensor(encoder) number was used within the specified tracking program instruction or within the program's associated schedule $LNSCH[i].$TRK_ENC_NUM value (where 'i' is the FRAME number used within the DETAIL screen for the specified program). | Check the value of the specified program instruction's LINE[] parameter and the program's associated schedule $LNSCH[i].$TRK_ENC_NUM value to make sure that it is one of the valid values listed under the description for the $ENC_STAT[] system variable.
LNTK-008 | PAUSE.G | Invalid nominal position | An invalid or uninitialized nominal tracking frame position was used within the tracking schedule (i.e. $LNSCH[]) associated with the specified program. | Check the value of $LNSCH[i].$TRK_FRAME (where 'i' is the FRAME number specified within the DETAIL screen for the specified program) to make sure that it is a properly initialized, valid position.
LNTK-009 | PAUSE.G | Illegal position type | The position type or representation used within the specified program is not valid. (LINE and CIRC tracking programs MUST store all positions in Cartesian representation. Joint representation is not allowed.) | Check the KAREL or TPE user manual for valid position types. Check the position representation used to store the positions within the tracking program to make sure that Cartesian representation is being used.
LNTK-010 | PAUSE.G | Illegal encoder schedule num | An invalid sensor(encoder) schedule number was used within the specified tracking program instruction's SCH[] parameter. | Check the $LNSNRSCH[] system variable description for the range of valid sensor schedule numbers.
LNTK-011 | PAUSE.G | Illegal boundary set number | An illegal value was used within the specified tracking program instruction or within the program's associated schedule $LNSCH[i].$SEL_BOUND value (where 'i' is the FRAME number used within the DETAIL screen for the specified program). | Check the value of the specified program instruction's BOUND[] parameter and the program's associated schedule $LNSCH[i].$SEL_BOUND value to make sure that they are one of the valid values listed under the description for this system variable.
LNTK-012 | PAUSE.G | Invalid input position | An invalid or uninitialized position was used within the specified tracking program instruction. | Check the position (or position register) value for the specified tracking program instruction to make sure that it is a properly initialized, valid position.
LNTK-013 | PAUSE.G | Invalid trigger input value | An invalid or uninitialized value was used for the specified tracking program instruction's trigger value. | Check the value of the program register used by the specified tracking program instruction.
LNTK-014 | PAUSE.G | Encoder/sensor not enabled | The tracking sensor(encoder) associated with the specified program (specified by $LNSCH[i].$TRK_ENC_NUM, where 'i' is the FRAME number used within the DETAIL screen for the specified program) must be enabled to perform this program instruction. | Use the LINE enable instruction to enable the proper tracking sensor(encoder).
LNTK-015 | PAUSE.G | Invalid encoder trigger value | An invalid or uninitialized sensor(encoder) trigger value (specified by $LNSCH[i].$TRIG_VALUE, where 'i' is the FRAME number used within the DETAIL screen for the specified program) was found. | Make sure that this value is properly set prior to either teaching path positions, or issuing programmed robot motion instructions.
LNTK-016 | PAUSE.G | Invalid input time | An invalid or uninitialized prediction time was used within the specified tracking program instruction. | Check the prediction time being used for proper initialization.
LNTK-017 | PAUSE.G | Invalid input pointer
LNTK-018 | PAUSE.G | Invalid teach distance | An invalid or uninitialized teach distance value (specified by $LNSCH[i].$TEACH_DIST, where 'i' is the FRAME number used within the DETAIL screen for the specified program) was found. | Make sure that this value is properly set prior to either teaching path positions, or issuing programmed robot motion instructions.
LNTK-019 | PAUSE.G | Invalid scale factor | An invalid or uninitialized scale factor value (specified by $LNSCH[i].$SCALE, where 'i' is the FRAME number used within the DETAIL screen for the specified program) was found. | Make sure that this value is properly set prior to either teaching path positions, or issuing programmed robot motion instructions. NOTE: This value may NOT be equal to 0.0
LNTK-020 | PAUSE.G | Invalid extreme position | An invalid or uninitialized extreme position value (specified by $LNSCH[i].$TCP_EXTRM, where 'i' is the FRAME number used within the DETAIL screen for the specified program) was found. | Make sure that this value is properly set prior to either teaching path positions, or issuing programmed robot motion instructions. NOTE: A value of 1,000,000 (1.0e6) may be set to disable TCP extreme position checking.
LNTK-021 | PAUSE.G | Invalid track axis number | An invalid or uninitialized track axis number (specified by $LNSCH[i].$TRK_AXIS_NUM, where 'i' is the FRAME number used within the DETAIL screen for the specified program) was found. | Make sure that this value is properly set to one of the valid values listed under the description for this system variable.
LNTK-022 | PAUSE.G | No tracking hardware | No tracking sensor hardware interface or improperly initialized system variables | Check tracking hardware setup and the values of $SCR.$ENC_TYPE and $SCR.$ENC_AXIS
LNTK-023 | PAUSE.G | Bad tracking hardware | Bad tracking sensor hardware interface | Check all sensor hardware, cables, and connections
LNTK-024 | PAUSE.G | Illegal encoder average | Illegal encoder average number | Use a valid encoder average number
LNTK-025 | PAUSE.G | Illegal encoder multiplier | Illegal encoder multiplier number | Use a valid encoder multiplier number
LNTK-026 | PAUSE.G | Encoder not enabled | Tracking encoder is not enabled | Enable the tracking encoder before reading its COUNT or RATE within the program
LNTK-027 | PAUSE.G | Invalid data on LNTK stack | Invalid data was found on the tracking stack. | Perform a COLD start of the system. (Cycle power.) Notify FANUC Robotics if problem persists.
LNTK-028 | PAUSE.G | LNTK stack underflow | The tracking stack attempted to read more data than was present. | Perform a COLD start of the system. (Cycle power.) Notify FANUC Robotics if problem persists.
LNTK-029 | PAUSE.G | LNTK stack overflow | Too many tracking subprocesses are present. There is a limit to the number of tracking processes that can be called from other programs. | Check to ensure sub-processes are not being called erroneously. Consider rewriting procedures so that fewer sub- processes are used.
LNTK-030 | PAUSE.G | Stack / header mismatch | The schedule number on the tracking stack did not match the schedule of the program it corresponds to. | Perform a COLD start of the system. (Cycle power.) Notify FANUC Robotics if problem persists.
LNTK-031 | PAUSE.G | UFRAME must be zero | User frames cannot be used when tracking. | Set $MNUFRAMENUM[] to zero.
LNTK-032 | PAUSE.G | Conveyor resync failed | The conveyor was not resynchronized properly. | Make sure the Tracking Schedule is properly initialized, the encoder is active, and all hardware is functioning properly.
LNTK-033 | PAUSE.G | Failed to send a packet | Failed to send a packet including trigger value. | Perform a COLD start of the system. (Cycle power.) Notify FANUC Robotics if problem persists.
LNTK-034 | PAUSE.G | Failed to make a packet | Failed to make a packet including trigger value. | Perform a COLD start of the system. (Cycle power.) Notify FANUC Robotics if problem persists.
LNTK-035 | PAUSE.G | Invalid INTR function pointer | An invalid internal function pointer was encountered. | Perform a COLD start of the system. (Cycle power.) Notify FANUC Robotics if problem persists.
LNTK-036 | PAUSE.G | Invalid tracking group | This group does not support tracking | Modify $LNCFG.$GROUP_MSK to enable this group for tracking. Cold start afterwards Notify FANUC Robotics if problem persists.
LNTK-037 | PAUSE.G | Rotation diff exceeds limit
LNTK-038 | PAUSE.G | CIRCLE tracking not supported
LNTK-039 | PAUSE.G | Use track uframe is not YES
LNTK-040 | WARN | No line tracking task found
LNTK-041 | PAUSE.G | Encoder is moved in T1 mode. | If the encoder motion is detected in T1 mode, the robot stops with this alarm to prevent the robot violating the safty speed. | Do not move the encoder in T1 mode.
LNTK-042 | WARN | Skip outbound move LN:%d | The robot can not reach the destination before it gets out of the specified boundary. Skip this motion to prevent pausing of program execution. | Program at a faster speed or extend the boundary. 3.9.4 LSTP Alarm Code
LNTK-043 |  | Multiple group not supported | Tracking programs do not support multiple group motion. | Change the program to a single group program.
LNTK-044 |  | Invalid DOUT %d^3 in Sched %d^2 | The Digital output specified in the indicated schedule is not a valid DOUT. | Change the variable for Outbound DOUT to represent a valid, correctly mapped digital output.
LNTK-045 |  | Gp %d^2 near downstrm bound %d^3 | The robot is approaching the downstream boundary that is currently in use. | This is a warning to indicate that a Track Destination Gone error could be imminent. It can be avoided by stopping the conveyor, changing the boundary or touching up the path to improve cycle time.
LNTK-046 |  | Cont_Turn permit key Not on | Continuous turn option is loaded without turn on permition key | Continuous turn greoup can not be line tracking group. $scr.$update_map1 bit 0x400000 needs to turn on
LNTK-047 |  | Limit Checking verification fail | Change Fee is needed to avoid limit error. However new fee verification fail. Typically it is because boundary setting cause new fee delay tracking move that robot will go to un- reachalbe position such as dead zone | Re-teach the position or adjust tracking boundary
LNTK-048 |  | Tracking environment mismatch | Try to run a tracking move in a none-tracking environment or try to run a none-tracking move in a tracking environment | Abort the program. Then make the move
LNTK-049 |  | FEE Change to avoid limit LN:%d | System change robot last axis moving direction for this motion line to avoid limit error | This is a warning to indicate that System change robot last axis moving direction for this motion line to avoid limit error
LNTK-050 | WARN | Notify FANUC Robotics if problem persists.
LNTK-051 |  | $LNCFG.$SLC_PT_TRIG not set | Use accutrig without setting $lncfg.$slc_pt_trig | Set $lncfg.$slc_pt_trig to true then cycle power
LNTK-052 | WARN | Notify FANUC Robotics if problem persists.
LNTK-053 | WARN | Check Memory usage and Line Track installation.
LNTK-054 |  | Not a line tracking encoder | Line Tracking does not support Encoder number above 8 | Change Tracking schedule to use encoder 1-8
LNTK-055 |  | Ethernet Master DAL (Enc:%d) | Ethernet Master Encoder has DAL Alarm | Fix Master's DAL alram
LNTK-056 |  | Ethernet Enc Timeout (Enc:%d) | Ethernet Master Encoder did not update slave for a timeout period | Ethernet Master Encoder controller maybe offline. Bring master controller on line
LNTK-057 |  | Encoder is moved use 100% ovrd | If the encoder motion is detected with Joint space JBF, the robot stops with this alarm to prevent path shift along conveyor direction. | Do not move the encoder or use 100% ovrd.
LNTK-058 |  | lnsch Indexer scale mismatch | Indexer setup and tracking schedule scale setup mismatch. | If lnsch scale done with actual teaching, the Indexer setup for index distance is not correct. Re-do indexer setup and Indexer program generation
LNTK-067 | WARN | Notify FANUC Robotics if problem persists.
LODC-000 | ABORT.L | Internal Error (system)
LODC-010 | PAUSE.L | Grind start failed
LODC-011 | PAUSE.L | Grind end failed
LODC-012 | PAUSE.L | Over Load is detetcted
LODC-013 | WARN | Missing process IO boad
LODC-014 | PAUSE.L | Illegal position register number
LODC-015 | PAUSE.L | Uninit position register used
LODC-016 | PAUSE.L | This group can't use LOAD CLUTCH
LODC-017 | PAUSE.L | Grind command can't use in this case
LODC-018 | PAUSE.L | Illegal position representation
LODC-019 | PAUSE.L | Cannot execute RETRY motion
LODC-020 | PAUSE.L | Offset is too large
LODC-021 | PAUSE.L | Illegal schedule data
LODC-022 | PAUSE.L | Cannot execute REPEAT motion
LODC-023 | ABORT.L | Buffer data error
LODC-024 | PAUSE.L | Analog output setting error
LODC-025 | PAUSE.L | Detect signal did not turn off
LODC-026 | PAUSE.L | Invalid singlestep type
LSR-000 | WARN | UNUSED ERROR CODE(LW00)
LSR-001 | WARN | Other program is locking laser | Laser processing is executing by the other program task. | Change this program.
LSR-002 | PAUSE.L | This program doesn't have LE | This program doesn't have LE. | Please add LE instruction.
LSR-003 | PAUSE.L | System does't have laser-appl | This R-J system doesn't have laser tool. | Please execute this program in R-J system which has laser tool.
LSR-004 | PAUSE.L | Illegal VEIN revolution | The revolution of the vein is lower. | Please check the vein.
LSR-005 | WARN | Can not stop hour meter
LSR-006 | WARN | Can not start hour meter
LSR-007 | WARN | Can not create hour meter
LSR-008 | PAUSE.L | AGS signals are not set | Mapping of assist gas signals is not correct. | Please check I/O mapping of assist gas signal.
LSR-009 | WARN | LE execution without LP, LS | LE is executed without LP or LS. | Please check this program.
LSR-010 | PAUSE.L | Laser internal error occured
LSR-011 | PAUSE.L | Other motion is locking laser | The other motion group is executing laser processing | Please check this program.
LSR-012 | PAUSE.L | Undefined EQ number in program | This R-J system doesn't have this EQ number. | Please change EQ number in the program attribute.
LSR-013 | PAUSE.L | Program can't start in RFHV | It is not possible to execute the program in RFHV. | Please execute it after laser oscillator become to be LSTR.
LSR-014 | PAUSE.L | Receive uneffective packet
LSR-015 | PAUSE.L | Fail to receive packet(rcvpkt)
LSR-016 | PAUSE.L | Unknown timer
LSR-017 | PAUSE.L | Unknown case
LSR-018 | WARN | Program is executing | It is not possible to turn on High voltage switch while a program is executed. | Please wait for the end of the program execution.
LSR-019 | PAUSE.L | Fail to delete monitor(delmon)
LSR-020 | PAUSE.L | Fail to get DATA(getvar)
LSR-021 | PAUSE.L | Illegal number of equipment | The number of EQ was changed. | Please do control start.
LSR-022 | PAUSE.L | Board condition has changed | The kind of laser board was changed. | Please do control start.
LSR-023 | PAUSE.L | Can't create DATA area(cremem)
LSR-024 | PAUSE.L | Can't set DATA area(setmem)
LSR-025 | PAUSE.L | Fail to get SP-index(getidx)
LSR-026 | PAUSE.L | Fail to get memory(getmem)
LSR-027 | PAUSE.L | Fail to read Input signal
LSR-028 | PAUSE.L | Fail of Output signal(valset)
LSR-029 | PAUSE.L | Fail to send packet(sndpkt)
LSR-030 | PAUSE.L | Illegal register value(getreg)
LSR-031 | PAUSE.L | Can't create AMR stopped pkt
LSR-032 | PAUSE.L | Can't create one more AMR pkt
LSR-033 | PAUSE.L | Fail to send one more AMR pkt
LSR-034 | PAUSE.L | Fail of AMR done(apdone)
LSR-035 | PAUSE.L | Receiv STOP AMR packet
LSR-036 | PAUSE.L | Receiv ERROR AMR packet
LSR-037 | PAUSE.L | Receiv unkown AMR
LSR-038 | PAUSE.L | error(38)
LSR-039 | PAUSE.L | Not ready of assist gas | The signal from assist gas equipment is OFF. | Please check assist gas equipment.
LSR-040 | PAUSE.L | Not set assist gas output data | The assist gas select value is 0. | Please check assist gas select value in the schedule data.
LSR-041 | PAUSE.L | Illegal assist gas output data | The assist gas select value is not correct. | Please check assist gas select value in the schedule data.
LSR-042 | PAUSE.L | error(42)
LSR-043 | PAUSE.L | error(43)
LSR-044 | PAUSE.L | error(44)
LSR-045 | PAUSE.L | Fail creating packet(syinipkt)
LSR-046 | PAUSE.L | error(46)
LSR-047 | PAUSE.L | Can't action block(chaunwt)
LSR-048 | PAUSE.L | Can't when block(chwhen)
LSR-049 | PAUSE.L | Can't mon block(chmon)
LSR-050 | PAUSE.L | Fail to add monitor(chaddmon)
LSR-051 | PAUSE.L | Can't be enable monitor
LSR-052 | PAUSE.L | Can't condition block(cportb)
LSR-053 | PAUSE.L | Can't condition block(ctime)
LSR-054 | PAUSE.L | Can't condition block(ctp)
LSR-055 | PAUSE.L | Shutter still not open | The shutter was not opend. | Please check the shutter and shutter alarm mask time in setup data.
LSR-056 | PAUSE.L | Shutter still not close | The shutter was not closed. | Please check the shutter and shutter alarm mask time in setup data.
LSR-057 | PAUSE.L | error(57)
LSR-058 | PAUSE.L | Can't create AMR(apcreamr)
LSR-059 | PAUSE.L | error(59)
LSR-060 | PAUSE.L | Fail of table data(spdatptr)
LSR-061 | PAUSE.L | Unkown softpart( No spindex )
LSR-062 | PAUSE.L | Illegal schedule data number | The index number of laser instruction is not correct. | Please check the index number of the laser instruction.
LSR-063 | WARN | Can't increase data(vmralvar)
LSR-064 | PAUSE.L | Fail to get DATA at initial
LSR-065 | PAUSE.L | Fail to detauch packet
LSR-066 | PAUSE.L | Can't condition block(csp)
LSR-067 | PAUSE.L | Can't condition block(cdedge)
LSR-068 | PAUSE.L | Unkown condition block
LSR-069 | PAUSE.L | Fail to start COND-CNTL
LSR-070 | PAUSE.L | Fail to stop COND-CNTL
LSR-071 | PAUSE.L | Can't condition block(cop)
LSR-072 | PAUSE.L | Can't create DATA area(newmem)
LSR-073 | PAUSE.L | Illegal MMR number at resume
LSR-074 | PAUSE.L | Joint motion in LASER exec | It is impossible to execute a joint motion while laser is processing. | Please change the motion type of this motion statement.
LSR-075 | PAUSE.L | Z axis limited over
LSR-076 | PAUSE.L | Fail to dispose PLAN DATA
LSR-077 | PAUSE.L | No preplanned data at start
LSR-078 | PAUSE.L | Fail to get memory(getmem)
LSR-079 | PAUSE.L | Jogged while laser is paused | In the case that while laser processing is paused the robot is jogged, it is impossible to resume this program. | Please try again from the first.
LSR-080 | PAUSE.L | Abnormal cabinet temparature | The cabinet temparature is over heat. | Please cool down the cabinet.
LSR-081 | PAUSE.L | Not ready of laser oscillator | The laser oscillator is not ready. | Please check the laser oscillator is turned on. and I/O link cable is normal.
LSR-082 | PAUSE.L | Not ready of chiller | The chiller is not ready. | Please check the chiller.
LSR-083 | PAUSE.L | Chiller water volume drop | The water volume of chiller is lower. | Please check the water volume of chiller.
LSR-084 | PAUSE.L | Lower laser gas pressure | The laser gas pressure is lower. | Please check the laser gas process.
LSR-085 | PAUSE.L | Abnormal blower temparature | The root blower temparature is over heat. | Please cool down the root blower.
LSR-086 | PAUSE.L | Lower chiller water temp. | The chiller water temparature is lower. | Please stop chiller equipment and wait until the temparature become to be appropriate.
LSR-087 | PAUSE.L | Abnormal absober temparature | The absober temparature is over heat. | Please cool down the absober.
LSR-088 | PAUSE.L | Leak of tubes | The laser gas leaks. | Please check the laser gas process.
LSR-089 | PAUSE.L | Not arrive setting pressure | The arrival to the destination pressure is too late. | Please check the laser gas process or change gas feed back gain.
LSR-090 | PAUSE.L | Tube voltage drop | The voltage of the tube is lower. | Please check the tube.
LSR-091 | PAUSE.L | Abnormal vacuum pump | The rotaly pump is abnormal. | Please check the rotaly pump.
LSR-092 | PAUSE.L | Safety interlock | The safety interlock is enable. | Please take away safety interlock.
LSR-093 | PAUSE.L | Can't turn of in this status | When the oscillator is not in PURGE, it is impossible to turn off R-J. | Please turn off R-J after the oscillator is in PURGE.
LSR-094 | PAUSE.L | Servo off alarm happened | Because servo off alarm of ROBOT happens, the oscillator becomes to LRDY. | Please reset the alarm and turn on HVON switch.
LSR-095 | PAUSE.L | Undischarging tube exist | There are some undischarging tubes. | Please check the tubes.
LSR-096 | PAUSE.L | Uncorrect tube selection | The selection of tube is not correct. | Please check that.
LSR-097 | PAUSE.L | Abnormal Shutter temparature | The shutter temparature is over heat. | Please cool down the shutter.
LSR-098 | PAUSE.L | Abnormal external mirror | The external mirror is abnormal. | Please check the external mirror.
LSR-099 | PAUSE.L | RDI7 broken | RDI7 is broken. | Please check RDI7.
LSR-100 | PAUSE.L | Hight sensor alarm happened | Hight sensor is ubnormal. | Please check hight sensor.
LSR-101 | PAUSE.L | Abnormal queuing packet
LSR-102 | PAUSE.L | Emergency stop | Emergency stop is pressed. | Please reset emregency stop.
LSR-103 | PAUSE.L | Request monitor failure
LSR-104 | PAUSE.L | Abnormal RF01 power | The discharging tube 1 is abnormal. | Please check this tube.
LSR-105 | PAUSE.L | Abnormal RF02 power | The discharging tube 2 is abnormal. | Please check this tube.
LSR-106 | PAUSE.L | Abnormal RF03 power | The discharging tube 3 is abnormal. | Please check this tube.
LSR-107 | PAUSE.L | Abnormal RF04 power | The discharging tube 4 is abnormal. | Please check this tube.
LSR-108 | PAUSE.L | Abnormal RF05 power | The discharging tube 5 is abnormal. | Please check this tube.
LSR-109 | PAUSE.L | Abnormal RF06 power | The discharging tube 6 is abnormal. | Please check this tube.
LSR-110 | PAUSE.L | Abnormal RF07 power | The discharging tube 7 is abnormal. | Please check this tube.
LSR-111 | PAUSE.L | Abnormal RF08 power | The discharging tube 8 is abnormal. | Please check this tube.
LSR-112 | PAUSE.L | Abnormal RF09 power | The discharging tube 9 is abnormal. | Please check this tube.
LSR-113 | PAUSE.L | Abnormal RF10 power | The discharging tube 10 is abnormal. | Please check this tube.
LSR-114 | PAUSE.L | Abnormal RF11 power | The discharging tube 11 is abnormal. | Please check this tube.
LSR-115 | PAUSE.L | Abnormal RF12 power | The discharging tube 12 is abnormal. | Please check this tube.
LSR-116 | PAUSE.L | Abnormal RF13 power | The discharging tube 13 is abnormal. | Please check this tube.
LSR-117 | PAUSE.L | Abnormal RF14 power | The discharging tube 14 is abnormal. | Please check this tube.
LSR-118 | PAUSE.L | Abnormal RF15 power | The discharging tube 15 is abnormal. | Please check this tube.
LSR-119 | PAUSE.L | Abnormal RF16 power | The discharging tube 16 is abnormal. | Please check this tube.
LSR-120 | PAUSE.L | Chenbmon failure
LSR-121 | PAUSE.L | Power fail recovery | The recovery of power faile is executed.
LSR-122 | WARN | Shutter is mechanical locked | The shutter is mecanically locked on operator pannel. | If you want to be output beam, please change the lock switch to OFF.
LSR-123 | WARN | Alignment beam is active | The adjustment beam is active. | If you want to be output beam, please change the adjustment beam switch to OFF.
LSR-124 | PAUSE.L | Laser oscillator down | The status of laser oscillator changes from LSTR to RFHV due to some alarm. | Please reset the alarm and turn on HVON switch.
LSR-125 | WARN | External shtr signal is locked | The shutter is locked by the external signal. | If you want to be output beam, please change the signal status to UNLOCK.
LSR-126 | WARN | External beam signal is locked | The beam is locked by the external signal. | If you want to be output beam, please change the signal status to UNLOCK.
LSR-127 | WARN | Be clean mirror | The mirror is dirty. | Please clean the mirror.
LSR-128 | PAUSE.L | Abnormal inverter 1 | The inverter 1 is abnormal. | Please check the inverter 1.
LSR-129 | PAUSE.L | Abnormal inverter 2 | The inverter 2 is abnormal. | Please check the inverter 2.
LSR-130 | WARN | Blower Gress 1 | The gress of turbo 1 is lack. | Please fill up the vacancy.
LSR-131 | WARN | Blower Gress 2 | The gress of turbo 2 is lack. | Please fill up the vacancy.
LSR-132 | PAUSE.L | Abnormal turbo current 1 | The current of turbo 1 is abnormal. | Please check the turbo 1.
LSR-133 | PAUSE.L | Abnormal turbo current 2 | The current of turbo 2 is abnormal. | Please check the turbo 2.
LSR-134 | PAUSE.L | Abnormal turbo temparature 1 | The temparature of turbo 1 is over heat. | Please cool down turbo 1.
LSR-135 | PAUSE.L | Abnormal turbo temparature 2 | The temparature of turbo 2 is over heat. | Please cool down turbo 2.
LSR-136 | PAUSE.L | Abnormal revolution 1 | The revolution of turbo 1 is abnormal. | Please check the turbo 1.
LSR-137 | PAUSE.L | Abnormal revolution 2 | The revolution of turbo 2 is abnormal. | Please check the turbo 2.
LSR-138 | PAUSE.L | Not arrival AR 1 signal | The arrival signal of turbo 1 is not arrived. | Please check the turbo 1.
LSR-139 | PAUSE.L | Not arrival AR 2 signal | The arrival signal of turbo 2 is not arrived. | Please check the turbo 2.
LSR-140 | PAUSE.L | AD1 illegal conversion | The AD1 convesion is failed. | Please check AD converter 1 or check noise in I/O link
LSR-141 | PAUSE.L | AD2 illegal conversion | The AD2 convesion is failed. | Please check AD converter 2 or check noise in I/O link
LSR-142 | PAUSE.L | Laser output power drop | The laser outout power is lower. | Please check power process of oscillator.
LSR-143 | PAUSE.L | Abnormal laser gas pressure | The laser gas pressure is not appropriate. | Please check gas pressure process of oscillator.
LSR-144 | PAUSE.L | Pressure sensor is negative | The laser gas pressure is negative. | Please check gas pressure process of oscillator and I/O link.
LSR-145 | PAUSE.L | Tube voltage drop | The voltage of the tube is lower. | Please check the tube.
LSR-146 | PAUSE.L | Power table error | The set power is over table's power. | Please check power table value in setup data.
LSR-147 | PAUSE.L | Abnormal beam reflection | The beam reflection is abnormal. | Please check power process and power sensor.
LSR-148 | PAUSE.L | Laser beam not ready | The laser process is not ready.
LSR-149 | PAUSE.L | Can't calculate TCPP speed
LSR-150 | WARN | Over driven packet table
LSR-151 | PAUSE.L | Not supported this SLC2 cycle
LSR-152 | PAUSE.L | Fail to change the priority
LSR-153 | PAUSE.L | Gas pressure isn't reached | Laser gas pressure in gas control 2 is not reached to LSTR pressure | Please check gas pressure process of oscillator.
LSR-154 | PAUSE.L | Blower oil shortage | Turbo blower oil is shortage | Please check blower oil
LSR-155 | PAUSE.L | Mirror not installed | Mirror is not installed | Please check mirror
LSR-156 | PAUSE.L | $LGP_LSTR,LSTR2 or $LSTR_BIAS is changed | $LGP_LSTR, $LGP_LSTR2 or LSTR_BIAS was changed | Please do HV-ON again
LSTP-001 | STOP | Motion grp %d is active | You have requested that a motion group enter local stop mode while motion is still active for the requested group. | Press RESET and ensure that the requested group does not have motion activity before you request that the motion group enter local stop mode.
LSTP-002 | ABORT | Brake on error in grp %d | The brake is not engaged after the brake on timer has expired. | This is an internal system error. Contact FANUC Robotics.
LSTP-003 | WARN | Brake off error in grp %d | The brake is not released after the brake off timer has expired. | This is a warning message. Contact FANUC Robotics technical support if the error message occurs consistently.
LSTP-004 | ABORT | Error setting DO ON(G:%d) | An error has occurred when the SDO singal was set to ON. | Verify that the SDO signal port type and port number assignment for the specified motion group is correct.
LSTP-005 | ABORT | Error setting DO OFF(G:%d) | An error has occurred when the SDO signal was set to OFF. | This is an internal system error. Contact FANUC Robotics.
LSTP-006 | ABORT | DI1 ON timer expired(G:%d) | The SDI1 ON signal timer has expired. | This is an internal system error. Contact FANUC Robotics.
LSTP-007 | ABORT | DI1 OFF timer expired(G:%d) | The SDI1 OFF signal timer has expired. | This is an internal system error. Contact FANUC Robotics.
LSTP-008 | ABORT | DI1 OFF in HDWR_ENBL(G:%d) | The SDI1 signal is OFF while local stop is enabled for the specified motion group. | This is an internal system error. Contact FANUC Robotics.
LSTP-009 | ABORT | DI1 ON in HDWR_DSBL(G:%d) | The SDI1 signal is ON while local stop is disabled for the specified motion group. | This is an internal system error. Contact FANUC Robotics.
LSTP-010 | STOP | Motion grp %d entering LSTOP | Motion command is received while the specified group is entering the local stop mode. | Press RESET then set the SDI2 signal to ON to disable the local stop function if you want to send a motion command to this motion group.
LSTP-011 | STOP | Motion grp %d is in LSTOP | The motion command was received while the specified group is in the local stop mode. | Press RESET then disable the local stop if you want to send a motion command to this motion group.
LSTP-012 | ABORT | LSU %d is in HDWR FAIL mode | The Local Stop Unit is in hardware failure mode. | This is an internal system error. Contact FANUC Robotics.
LSTP-013 |  | Motion grp %d Torque active | Trying to request a motion group to enter local stop mode while torque is still active for the requested group. | Please reset the error and ensure the requested group does not have motion activity.
LSTP-014 |  | Motion grp %d Torque warning | Trying to request a motion group to enter local stop mode while torque is still active for the requested group. | This is a warning message. A real alarm will be posted after the timer has expired.
LSTP-015 |  | Brake setting error %d (G:%d) | 1: Servo off(brake control) of the local stop group is disabled. 2: The brake number of the local stop group is zero. 3: The brake number of the local stop group is used in other group. | 1: Enable servo off(brake control) for the local stop group. 2: Set correct brake number for the local stop group.
MACR-000 | WARN | UNUSED ERROR CODE(MCR00)
MACR-001 | WARN | Can't assign to MACRO command | The conditions for assigning macros are not correct. | Check if there is a double definition or if the index is over the range.
MACR-002 | WARN | Already assigned to MACRO
MACR-003 | WARN | Can't assign motn_prog to UK | It is not possible to assign a program with MOTION lock group to the User Key(UK) button. | Remove the motion lock group from the program.
MACR-004 | WARN | Can't execute motn_prog by UK | It is not possible to execute a program with MOTION lock group with the User Key(UK) button. | Remove the motion lock group from the program.
MACR-005 | WARN | Please enable teach pendant | It is not possible to execute a program when the teach pendant is disabled. | Enable the teach pendant.
MACR-006 | WARN | Please disable teach pendant | It is not possible to execute a program when the teach pendant is enabled. | Disable the teach pendant.
MACR-007 | WARN | The same macro type exists | The macro assign type already exists. | Change the assign type to another.
MACR-008 | WARN | Remote-cond isn't satisfied | This assign type is only enabled at REMOTE condition. | Create REMOTE condition.
MACR-009 | WARN | The index is out of range | This assign index is out of range. | Change the assign index.
MACR-010 | WARN | This SOP button is disabled | This SOP buttom is not enabled for macro execution. | Change the value of the $MACRSOPENBL system variable. Refer to the SYSTEM R<#0106>J Software Reference Manual, Chapter 2, <#007F>System Variable Alphabetical Description", for more information on setting system variables.
MACR-011 | WARN | This UOP button is disabled | This UOP signal is not enabled for macro execution. | Change the value of the $MACRSOPENBL system variable. Refer to the SYSTEM R<#0106>J Software Reference Manual, Chapter 2, <#007F>System Variable Alphabetical Description", for more information on setting system variables.
MACR-012 | WARN | Number of DI+RI is over | The number of RI+DI is over the maximum number. You can assign RI and DI to macro assign type, but the total number of assignments possible is restricted by the system variable $MACROMAXDRI. $MACROMAXDRI must be set to 5 and never be changed. When the to | First deassign the other RI or DI assignments. Then assign the new macro as RI or DI.
MACR-013 | WARN | MACRO execution failed | Cannot execute this MACRO. | Refer to the error cause code. Use to display the Alarm Log screen.
MACR-014 | WARN | Internal ERROR occured
MACR-015 | WARN | Unknown assign type
MACR-016 | WARN | The macro is not completed | The macro aborted while executing. | The macro will begin executing from the first line at the next execution.
MARL-000 | WARN | Data modification disallowed | User tried to change data that was in use by robot | This is a warning message. In order to change data, in this case, you must first ABORT ALL
MARL-001 | WARN | Data in use by Robot | User tried to change data that was in use by robot | This is a warning message. In order to change data, in this case, you must first ABORT ALL
MARL-002 | PAUSE | GET_VAR failed %s | KAREL GET_VAR built-in did not return a successful status | Check if the variable exists or is initialized If the variable does not exist or is uninitia- lized, try to figure out why. Call Fanuc Robotics for assistance with the number posted with the error.
MARL-003 | PAUSE | SET_VAR failed %s | KAREL SET_VAR built-in did not return a successful status | Check if the variable exists or is initialized If the variable does not exist or is uninitia- lized, try to figure out why. Call Fanuc Robotics for assistance with the number posted with the error.
MARL-004 | WARN | Could not save .VR file %s | Error occurred while saving a .VR file | Check if the disk drive is connected or if there is a problem with the cable. Check if the floppy disk is formatted and if it is a double density diskette. Check if the diskette is full.
MARL-005 | WARN | Could not load file %s | Error occurred while loading a .VR file | Check if the disk drive is connected or if there is a problem with the cable. Check if the floppy disk is formatted and if it is a double density diskette. Check if the diskette is full.
MARL-006 | PAUSE | Could not create file %s | Error occurred while creating the file MRDTxxx.vr | Check RAM memory from the STATUS Memory menu. Perhaps there isn't enough memory to create the data file. If the memory looks ok, contact Fanuc Robotics with the number associated with the message.
MARL-007 | WARN | Error creating new variables | Error occurred while creating a variable | This message is an informational message and is always posted with another message.
MARL-008 | WARN | Error reading data %s | Error occurred while reading the data which the user entered. | This is a warning message. Try again. If you keep getting this message contact Fanuc Robotics with the number in the error string.
MARL-009 | WARN | Cannot use MODIFY | User is trying to modify a file which does not exist in the controller RAM. | This is a warning message. Either create a new file or if you forgot, the load the file first.
MARL-010 | WARN | File not loaded or created: %s | File does not exist in the controller RAM. | This is a warning message.
MARL-011 | WARN | Cannot resume program | Either operator panel E-STOP, teach pendant E-STOP is ON or teach pendant is enabled. | This is a warning message and is posted with another message which will tell you exactly why the program cannot be resumed.
MARL-012 | PAUSE | Operator Panel E-stop ON | Program cannot run with operator panel E-STOP | Release Operator panel E-stop, press reset and push cycle start to continue.
MARL-013 | PAUSE | Teach pendant E-stop ON | Program cannot run with teach pendant E-STOP | Release teach pendant E-stop, press reset and push cycle start to continue.
MARL-014 | PAUSE | Teach pendant is enabled | Program cannot run with teach pendant enabled | Disable teach pendant, press reset, and push cycle start to continue.
MARL-015 | WARN | Program not selected | No program was selected from the SELECT menu prior to pressing CYCLE START. | Select a program and then press CYCLE START.
MARL-016 | WARN | %s already running | An attempt was made to run a program that was already running. | No action necssary. This is only a warning message.
MARL-017 | PAUSE | Register not defined %s | Register not defined or out of range. | Check if the register is defined, if it is between 1-32.
MARL-018 | PAUSE | Reg %s could not be set | Register operation failed | Check if the register is defined, if it is between 1-32 and if it hast the right value. ABORT ALL and retry
MARL-019 | WARN | MRTool aborted | User switched to another screen without pressing DONE in the cycle start menu. | This is a warning message. Do not switch screens before pressing DONE at the cycle start menu.
MARL-020 | WARN | Product number not entered | User pressed DONE key without entering the product number in the cycle start menu. | This is a warning message. Enter the product number and then press DONE.
MARL-021 | WARN | %s exists. Not loaded | An attempt was made to copy a file which is already loaded on the controller. | This is a warning message.
MARL-022 | WARN | Loading error - %s | An error occurred while loading a file to the controller memory. | This is a warning message. The file did not get loaded. Check if the communications cable is connected and that it is ok. Make sure the file you want to load exists on the floppy.
MARL-023 | PAUSE | PosReg %s could not be set | Position Register operation failed | Check if the position value is defined and if it is valid. ABORT ALL and retry
MARL-031 | WARN | %s Semaphore timeout | This alarm indicates that there is a problem with the serial line used for the active gripper device. | You must clear the serial line by changing it in the PORT I/O menu from No Use to Host Comm and then back to No Use. Follow these steps: 1. Select SETUP. 2. Press F1, [TYPE]. 3. Select Port Init.
MARL-038 | WARN | %s Invalid field value | This indicates that there is a problem with the serial line used for the active gripper device. | You must clear the serial line by changing it in the PORT I/O menu from No Use to Host Comm and then back to No Use. Follow these steps: 1. Select SETUP. 2. Press F1, [TYPE]. 3. Select Port Init.
MARL-046 | WARN | %s Unknown AFD Error | An error has occurred. THIS NEEDS TO BE MORE SPECIFIC. | Refer to Pushcorp's FCU1000 Controller Manual for detailed info on the error. If you are unable to resolve the error, contact the FANUC Robotics Hotline. The following errors might be assigned to MARL-046: 1001 "Unknown command" 1 3.10.3 MCTL Ala
MASI-001 |  | Internal Error (G: %d^2) | Internal error. This class of error should not be encountered during normal operation | The system may have been corrupted. This may have been caused by any of a number of reasons including: Incorrect loading and setup loading incompatible options, mixing software version when adding options and other memory corruption problems. The following is a list of possible remedies: 1. Perform a cold start. 2. Perform an init start and setup the robot again 3. Confirm that any options or additional software not on the original software distribution media is the same version number. If the main system software was supplied on several disks or memory cards, make sure that you are using a matched set. Also make sure that the installation manual being used is for this version of software. If any of the software version are not matched, a complete re-load with the correct software will be necessary. 4. Confirm that no incompatible or mutually exclusive option have been loaded. 5. Full software reload. 6. If the error is not cleared, document the events that led to the error and call your FANUC America Corporation technical representative.
MASI-002 |  | Internal Assert Error (G: %d^2) | Internal error that cause assert. This class of error should not be encountered during normal operation | The system may have been corrupted. This may have been caused by any of a number of reasons including: Incorrect loading and setup loading incompatible options, mixing software version when adding options and other memory corruption problems. The following is a list of possible remedies: 1. Perform a cold start. 2. Perform an init start and setup the robot again 3. Confirm that any options or additional software not on the original software distribution media is the same version number. If the main system software was supplied on several disks or memory cards, make sure that you are using a matched set. Also make sure that the installation manual being used is for this version of software. If any of the software version are not matched, a complete re-load with the correct software will be necessary. 4. Confirm that no incompatible or mutually exclusive option have been loaded. 5. Full software reload. 6. If the error is not cleared, document the events that led to the error and call your FANUC America Corporation technical representative.
MASI-003 |  | Feature Not Supported (G: %d^2) | This function does NOT support this feature. | Disable the feature and try again
MASI-004 |  | Out of Memory | The system ran out of memory during initialization. | Check $MASYCFG for too large values Use a larger memory configuration.
MASI-005 |  | %s | Warning message. The cause is displayed in the message. | Check system setup
MASI-006 |  | %s | STOP error message. The cause is displayed in the message. | Check system setup
MASI-010 |  | MEMORY ALLOC ERROR | Internal error. This class of error should not be encountered during normal operation | The system may have been corrupted. This may have been caused by any of a number of reasons including: Incorrect loading and setup loading incompatible options, mixing software version when adding options and other memory corruption problems. The following is a list of possible remedies: 1. Perform a cold start. 2. Perform an init start and setup the robot again 3. Confirm that any options or additional software not on the original software distribution media is the same version number. If the main system software was supplied on several disks or memory cards, make sure that you are using a matched set. Also make sure that the installation manual being used is for this version of software. If any of the software version are not matched, a complete re-load with the correct software will be necessary. 4. Confirm that no incompatible or mutually exclusive option have been loaded. 5. Full software reload. 6. If the error is not cleared, document the events that led to the error and call your FANUC America Corporation technical representative.
MASI-011 |  | Pls Setup MASH | MASH has not been setup yet | 1. Set up RIPE via HOST COMM in setup menu 2. Set up MASH in setup menu and set a robot as master 3. Cycle power
MASI-012 |  | Pls Set Master in MASH | Users have not set a master device yet. | Please set up a master device via MASH in setup menu
MASI-013 |  | Pls Set Group Mask in Prog | The program that has WaitZone/SyncZone/EnterZone/ExitZone instructions does not have group mask set. | Please set group mask in the TP program header or don't use the instructions in the program.
MASI-014 |  | Invalid Device ID | The specified device ID in WaitZone/SyncZone is not valid | Please re-specify the device ID in the instruction or setup the system correctly.
MASI-015 |  | Pls Use Different Device ID | The specified device ID has been used in the same WaitZone/SyncZone statement | Please re-specify valid device ID in the instruction
MASI-016 |  | Invalid Space ID | The specified space ID is invald in the Enter/ExitZone statement | Please re-specify valid space ID in the instruction
MASI-017 |  | Check Device:%d^2 | The Device may stop running | Please check the device status
MASI-018 |  | Err in OSXSND | There is an error when sending pkt from one controller to different controller | Please check MASH and RIPE setup
MASI-019 |  | Err in OSSND | There is an error when sending pkt to the same controller | Please check MASH and RIPE setup
MASI-020 |  | No System Variables (G: %d^2) | System variables are not available. This class of error should not be encountered during normal operation | The system may have been corrupted. This may have been caused by any of a number of reasons including: Incorrect loading and setup loading incompatible options, mixing software version when adding options and other memory corruption problems. The following is a list of possible remedies: 1. Perform a cold start. 2. Perform an init start and setup the robot again 3. Confirm that any options or additional software not on the original software distribution media is the same version number. If the main system software was supplied on several disks or memory cards, make sure that you are using a matched set. Also make sure that the installation manual being used is for this version of software. If any of the software version are not matched, a complete re-load with the correct software will be necessary. 4. Confirm that no incompatible or mutually exclusive option have been loaded. 5. Full software reload. 6. If the error is not cleared, document the events that led to the error and call your FANUC America Corporation technical representative.
MASI-021 |  | No Data Structure (G: %d^2) | Internal Data structure is not available. This class of error should not be encountered during normal operation | The system may have been corrupted. This may have been caused by any of a number of reasons including: Incorrect loading and setup loading incompatible options, mixing software version when adding options and other memory corruption problems. The following is a list of possible remedies: 1. Perform a cold start. 2. Perform an init start and setup the robot again 3. Confirm that any options or additional software not on the original software distribution media is the same version number. If the main system software was supplied on several disks or memory cards, make sure that you are using a matched set. Also make sure that the installation manual being used is for this version of software. If any of the software version are not matched, a complete re-load with the correct software will be necessary. 4. Confirm that no incompatible or mutually exclusive option have been loaded. 5. Full software reload. 6. If the error is not cleared, document the events that led to the error and call your FANUC America Corporation technical representative.
MASI-022 |  | Stack Underflow (G: %d^2) | Internal error. This class of error should not be encountered during normal operation | The system may have been corrupted. This may have been caused by any of a number of reasons including: Incorrect loading and setup loading incompatible options, mixing software version when adding options and other memory corruption problems. The following is a list of possible remedies: 1. Perform a cold start. 2. Perform an init start and setup the robot again 3. Confirm that any options or additional software not on the original software distribution media is the same version number. If the main system software was supplied on several disks or memory cards, make sure that you are using a matched set. Also make sure that the installation manual being used is for this version of software. If any of the software version are not matched, a complete re-load with the correct software will be necessary. 4. Confirm that no incompatible or mutually exclusive option have been loaded. 5. Full software reload. 6. If the error is not cleared, document the events that led to the error and call your FANUC America Corporation technical representative.
MASI-023 |  | No Stack (G: %d^2) | Internal error. This class of error should not be encountered during normal operation | The system may have been corrupted. This may have been caused by any of a number of reasons including: Incorrect loading and setup loading incompatible options, mixing software version when adding options and other memory corruption problems. The following is a list of possible remedies: 1. Perform a cold start. 2. Perform an init start and setup the robot again 3. Confirm that any options or additional software not on the original software distribution media is the same version number. If the main system software was supplied on several disks or memory cards, make sure that you are using a matched set. Also make sure that the installation manual being used is for this version of software. If any of the software version are not matched, a complete re-load with the correct software will be necessary. 4. Confirm that no incompatible or mutually exclusive option have been loaded. 5. Full software reload. 6. If the error is not cleared, document the events that led to the error and call your FANUC America Corporation technical representative.
MASI-024 |  | Stack Overflow (G: %d^2) | Internal error. This class of error should not be encountered during normal operation | The system may have been corrupted. This may have been caused by any of a number of reasons including: Incorrect loading and setup loading incompatible options, mixing software version when adding options and other memory corruption problems. The following is a list of possible remedies: 1. Perform a cold start. 2. Perform an init start and setup the robot again 3. Confirm that any options or additional software not on the original software distribution media is the same version number. If the main system software was supplied on several disks or memory cards, make sure that you are using a matched set. Also make sure that the installation manual being used is for this version of software. If any of the software version are not matched, a complete re-load with the correct software will be necessary. 4. Confirm that no incompatible or mutually exclusive option have been loaded. 5. Full software reload. 6. If the error is not cleared, document the events that led to the error and call your FANUC America Corporation technical representative.
MASI-025 |  | Stack Not Full (G: %d^2) | Internal error. This class of error should not be encountered during normal operation | The system may have been corrupted. This may have been caused by any of a number of reasons including: Incorrect loading and setup loading incompatible options, mixing software version when adding options and other memory corruption problems. The following is a list of possible remedies: 1. Perform a cold start. 2. Perform an init start and setup the robot again 3. Confirm that any options or additional software not on the original software distribution media is the same version number. If the main system software was supplied on several disks or memory cards, make sure that you are using a matched set. Also make sure that the installation manual being used is for this version of software. If any of the software version are not matched, a complete re-load with the correct software will be necessary. 4. Confirm that no incompatible or mutually exclusive option have been loaded. 5. Full software reload. 6. If the error is not cleared, document the events that led to the error and call your FANUC America Corporation technical representative.
MASI-026 |  | Corrupt Data (G: %d^2) | Internal error. This class of error should not be encountered during normal operation | The system may have been corrupted. This may have been caused by any of a number of reasons including: Incorrect loading and setup loading incompatible options, mixing software version when adding options and other memory corruption problems. The following is a list of possible remedies: 1. Perform a cold start. 2. Perform an init start and setup the robot again 3. Confirm that any options or additional software not on the original software distribution media is the same version number. If the main system software was supplied on several disks or memory cards, make sure that you are using a matched set. Also make sure that the installation manual being used is for this version of software. If any of the software version are not matched, a complete re-load with the correct software will be necessary. 4. Confirm that no incompatible or mutually exclusive option have been loaded. 5. Full software reload. 6. If the error is not cleared, document the events that led to the error and call your FANUC America Corporation technical representative.
MASI-027 |  | Cycle Power: WS stk (G: %d^2) | Internal error. This class of error should not be encountered during normal operation | The system may have been corrupted. This may have been caused by any of a number of reasons including: Incorrect loading and setup loading incompatible options, mixing software version when adding options and other memory corruption problems. The following is a list of possible remedies: 1. Perform a cold start. 2. Perform an init start and setup the robot again 3. Confirm that any options or additional software not on the original software distribution media is the same version number. If the main system software was supplied on several disks or memory cards, make sure that you are using a matched set. Also make sure that the installation manual being used is for this version of software. If any of the software version are not matched, a complete re-load with the correct software will be necessary. 4. Confirm that no incompatible or mutually exclusive option have been loaded. 5. Full software reload. 6. If the error is not cleared, document the events that led to the error and call your FANUC America Corporation technical representative.
MASI-028 |  | Cycle Power: Z stk (G: %d^2) | Internal error. This class of error should not be encountered during normal operation | The system may have been corrupted. This may have been caused by any of a number of reasons including: Incorrect loading and setup loading incompatible options, mixing software version when adding options and other memory corruption problems. The following is a list of possible remedies: 1. Perform a cold start. 2. Perform an init start and setup the robot again 3. Confirm that any options or additional software not on the original software distribution media is the same version number. If the main system software was supplied on several disks or memory cards, make sure that you are using a matched set. Also make sure that the installation manual being used is for this version of software. If any of the software version are not matched, a complete re-load with the correct software will be necessary. 4. Confirm that no incompatible or mutually exclusive option have been loaded. 5. Full software reload. 6. If the error is not cleared, document the events that led to the error and call your FANUC America Corporation technical representative.
MCTL-001 | WARN | TP is enabled | Teach pendant is enabled, therefore motion control was not granted. | Disable the teach pendant, and try the operation again.
MCTL-002 | WARN | TP is disabled | The teach pendant is disabled, therefore motion control was not granted. | Enable the teach pendant, and try the operation again.
MCTL-003 | WARN | system is in error status | The system is in error status, therefore motion control was not granted. | Clear the error by pressing RESET, and try the operation again.
MCTL-004 | WARN | motion is in progress | Motion control was not granted because otion is still in progress. | Wait until the robot comes to a complete stop.
MCTL-005 | WARN | not in control of motion | Motion control was not granted because brakes were engaged. | Make sure all brakes are released and try the operation again.
MCTL-006 | WARN | TP has motion control | The teach pendant currently has the motion control, therefore motion control was not granted. | Disable the teach pendant, and try the same operation again.
MCTL-007 | WARN | PROG has motion control | The program has the motion control, therefore motion control was not granted. | Pause or abort the program, and try the same operation again.
MCTL-008 | WARN | Operator panel has motion control | Becasue the operator panel has the motion control, the motion control was not granted. | Set the $rmt_master system variable correctly, and try the operation again.
MCTL-009 | WARN | Other has motion control | Other device has the motion control, and the motion control was not granted. | Set the $rmt_master system variable correctly, and try the operation again.
MCTL-010 | WARN | Other than msrc is rel'ing | System internal error. | Perform a cold start: 1. Turn off the robot. 2. On the teach pendant, press and hold the SHIFT and RESET keys. 3. While still pressing the SHIFT and RESET keys, turn on the robot. If the error is not cleared, document the events that led to the err
MCTL-011 | WARN | Due to error processing | System internal error. | Perform a cold start: 1. Turn off the robot. 2. On the teach pendant, press and hold the SHIFT and RESET keys. 3. While still pressing the SHIFT and RESET keys, turn on the robot. If the error is not cleared, document the events that led to the err
MCTL-012 | WARN | subsystem code unknown | System internal error. | Perform a cold start: 1. Turn off the robot. 2. On the teach pendant, press and hold the SHIFT and RESET keys. 3. While still pressing the SHIFT and RESET keys, turn on the robot. If the error is not cleared, document the events that led to the err
MCTL-013 | WARN | ENBL input is off | ENBL input on the UOP is off. | Set ENBL input ON.
MCTL-014 | WARN | Waiting for Servo ready | The motion control was not granted because servo was not up. | Wait for a few seconds until servo is up and ready.
MCTL-015 | WARN | Manual brake enabled | The motion control was not granted because manual brake control is enabled. | Disable the manual brake control.
MEMO-000 | WARN | Success return
MEMO-001 | WARN | System error
MEMO-002 | WARN | Specified program is in use | The specified program is being edited or executing. | Abort the specified program. Or select it again after selecting another program.
MEMO-003 | WARN | Specified program is in use | The specified program is being edit or executing. | Abort the specified program. Or select it once more after selecting another program.
MEMO-004 | WARN | Specified program is in use | The specified program is being edited or executing. | Abort the specified program. Or select it once more after selecting another program.
MEMO-005 | WARN | System error
MEMO-006 | WARN | Protection error occurred | The specified program is protected by user. | Cancel the protection of the specified program.
MEMO-007 | WARN | Invalid break number | The specified break number does not exist. | Specify the correct break number.
MEMO-008 | WARN | Specified line no. not exist | The specified line number does not exist in the specified or default program. | Specify a correct line number.
MEMO-009 | WARN | System error
MEMO-010 | WARN | Program name error | The specified program name is different form that of the P- code file. | Specify the same program name.
MEMO-011 | WARN | System error
MEMO-012 | WARN | System error
MEMO-013 | WARN | Program type is different | The specified program type is different from that of the object being processed. | Specify the same program type.
MEMO-014 | WARN | Specified label already exists | The specified label id already exists in the program. | Specify another label number.
MEMO-015 | WARN | Program already exists | The specified program already exists in the system. | Specify another program name. Or delete the registered program.
MEMO-016 | WARN | System error
MEMO-017 | WARN | System error
MEMO-018 | WARN | System error
MEMO-019 | WARN | Too many programs | The number of the programs and routines exceeded the maximum possible number ( 3200 ). | Delete unnecessary programs or routines.
MEMO-020 | WARN | System error
MEMO-021 | WARN | System error
MEMO-022 | WARN | System error
MEMO-023 | WARN | System error
MEMO-024 | WARN | System error
MEMO-025 | WARN | Label does not exist | Specified label does not exist. | Set the index to an existing label.
MEMO-026 | WARN | Line data is full | The number of line data exceeded the maximum possible line number ( 65535 ). | Delete unnecessary line data.
MEMO-027 | WARN | Specified line does not exist | The specified line data does not exist. | Specify another line number.
MEMO-028 | WARN | System error
MEMO-029 | WARN | The line data can't be changed | The specified line data can't be changed. The size of modified data is different from that of original data when replacing it. | Specify another line number or the data of same size.
MEMO-030 | WARN | System error
MEMO-031 | WARN | System error
MEMO-032 | WARN | Specified program is in use | The specified program is being edited or executing. | Abort the specified program. Or select it once more after selecting another program.
MEMO-033 | WARN | System error
MEMO-034 | WARN | The item can't be changed | The specified item is locked to change by system. | Specify another item.
MEMO-035 | WARN | System error
MEMO-036 | WARN | System error
MEMO-037 | WARN | System error
MEMO-038 | WARN | Too many programs | The number of the programs exceeded the maximum number. | Delete unnecessary programs.
MEMO-039 | WARN | System error
MEMO-040 | WARN | System error
MEMO-041 | WARN | System error
MEMO-042 | WARN | System error
MEMO-043 | WARN | System error
MEMO-044 | WARN | System error
MEMO-045 | WARN | System error
MEMO-046 | WARN | System error
MEMO-047 | WARN | System error
MEMO-048 | WARN | Break point data doesn't exist | The specified break point data does not exist. | Specify another break point.
MEMO-049 | WARN | System error
MEMO-050 | WARN | Program does not exist | The specified program does not exist in the system. | Specify another program or create the same program first.
MEMO-051 | WARN | System error
MEMO-052 | WARN | System error
MEMO-053 | WARN | System error
MEMO-054 | WARN | System error
MEMO-055 | WARN | System error
MEMO-056 | WARN | Program does not exist | The specified program does not exist in the system. | Specify another program or create the same program first.
MEMO-057 | WARN | System error
MEMO-058 | WARN | System error
MEMO-059 | WARN | System error
MEMO-060 | WARN | System error
MEMO-061 | WARN | No write access | The program must be opened with write access before attempting write operations | Open the program with write access before writing.
MEMO-062 | WARN | System error
MEMO-063 | WARN | System error
MEMO-064 | WARN | System error
MEMO-065 | WARN | Too many opened programs | Too many CALL instructions is used. The number of opened programs exceeded the maximum possible number( 100 ). | Abort the unnecessary programs. Or, remove unnecessary CALL instructions.
MEMO-066 | WARN | System error
MEMO-067 | WARN | System error
MEMO-068 | WARN | Specified program is in use | 1. The specified program is editing or executing. 2. The specified program is entried to MACRO | 1. Abort the specified program. Or select it once more after select another program. 2. Remove the program form the MACRO entry.
MEMO-069 | WARN | System error
MEMO-070 | WARN | System error
MEMO-071 | WARN | Position does not exist | The specified position data does not exist. | Specify another position.
MEMO-072 | WARN | Position data already exists | Position data already exists in the specified position you want to move. | Specify another position. Or, delete the data in the specified position.
MEMO-073 | WARN | Program does not exist | The specified program does not exist in the system. | Specify another program or create the same program first.
MEMO-074 | WARN | Program type is not TPE | The operation can be apply only to TPE programs. | Select a TPE program.
MEMO-075 | WARN | Program can't be used | The program must be opened before attempting read or write operations. | Open the program before reading or writing.
MEMO-076 | WARN | System error
MEMO-077 | WARN | System error
MEMO-078 | WARN | Program can't be used | The specified operation is not supported for this program type. | Specify a program whose program type matches the operation.
MEMO-079 | WARN | System error
MEMO-080 | WARN | Protection error occurred | The specified program is protected by user. | Cancel the protection of the specified program.
MEMO-081 | WARN | Specified program is in use | The specified program is editing or executing. | Abort the specified program. Or select it once more after select another program.
MEMO-082 | WARN | System error
MEMO-083 | WARN | System error
MEMO-084 | WARN | System error
MEMO-085 | WARN | System error
MEMO-086 | WARN | System error
MEMO-087 | WARN | System error
MEMO-088 | WARN | Program does not exist | The specified position data does not exist. | Specify another position.
MEMO-089 | WARN | System error
MEMO-090 | WARN | System error
MEMO-091 | WARN | System error
MEMO-092 | WARN | System error
MEMO-093 | WARN | Specified program is in use | The specified program is editing or executing. | Abort the specified program. Or select it once more after select another program.
MEMO-094 | WARN | System error
MEMO-095 | WARN | System error
MEMO-096 | WARN | System error
MEMO-097 | WARN | System error
MEMO-098 | WARN | EOF occurs in file access | EOF occurs in file access. When P-code file was scaned, EOF occurs. | The P-code data may be broken. Translate the specified KAREL program again. Then reload the P-code.
MEMO-099 | WARN | Program name is wrong | The program name length is different from that of the P-code data. | Check the program name of the specified program.
MEMO-100 | WARN | System error
MEMO-101 | WARN | System error
MEMO-102 | WARN | System error
MEMO-103 | WARN | Check sum error occurred | The specified data was broken. This is the internal error. | Perform a cold start: 1. Turn off the robot. 2. On the teach pendant, press and hold the SHIFT and RESET keys. 3. While still pressing the SHIFT and RESET keys, turn on the robot. If the error is not cleared, document the events that led to the error
MEMO-104 | WARN | Program already exists | The specified program already exists in the system. | Specify another program name. Or delete the registered program.
MEMO-105 | WARN | System error
MEMO-106 | WARN | System error
MEMO-107 | WARN | System error
MEMO-108 | WARN | System error
MEMO-109 | WARN | System error
MEMO-110 | WARN | System error
MEMO-111 | WARN | System error
MEMO-112 | WARN | Break data already exists | The specified break point data already exists in the program. | Specify another break point.
MEMO-113 | WARN | File access error | The port that has the program you want to load is not connected. | Check the port setting and the connected device.
MEMO-114 | WARN | Break point can't be removed | The break point data can not be overwriten. The program is protected by user or executing. | Cancel the protection of the program. Or, abort the program.
MEMO-115 | WARN | Break point can't be removed | The break point data can not be removed. The program is protected by user or executing. | Cancel the protection of the program. Or, abort the program.
MEMO-116 | WARN | System error
MEMO-117 | WARN | System error
MEMO-118 | WARN | System error
MEMO-119 | WARN | Application data doesn't exist | The specified application data does not exist because the program does not correspond to the specified application. | Specify another application data. Then create the program in the current system.
MEMO-120 | WARN | Application data doesn't exist | The specified application data does not exist because the program does not correspond to the specified application. | Specify another application data. Create the program in the current system again.
MEMO-121 | WARN | System error
MEMO-122 | WARN | System error
MEMO-123 | WARN | Application data doesn't exist | The specified application data does not exist because the program does not correspond to the specified application. | Specify another application data. Create the program in the current system again.
MEMO-124 | WARN | Program version is too new | KAREL program version number is newer than that of the system. | Translate the program with an older version of the Translator.
MEMO-125 | WARN | Program version is too old | KAREL program version number is older than that of the system. | Translate the program with a newer version of the Translator.
MEMO-126 | WARN | No more available memory | Lack of the memory which can be used. | Delete unnecessary programs.
MEMO-127 | WARN | Pos reference over 255 times | Reference of the same position exceeded the maximum count (256). | Set new position ID for the referenced position.
MEMO-128 | WARN | %s parameters are different | A routine exists in memory with a different parameter definition than the routine in the PC file being loaded. | Update the calling convention in the KAREL program being loaded or delete the obsolete routine from system memory.
MEMO-129 | WARN | System error
MEMO-130 | SYSTEM | Please power up again | The data of the system been broken. | Please power up again.
MEMO-131 | SYSTEM | Please power up again | System data in CMOS has been broken.. | Turn power off and then back on.
MEMO-132 | WARN | %s has been broken | Program data has been broken at the power fail recover. | Delete the program and create it again. Press the RESET key to clear the error. If the error is not cleared, document the events that led to the error and call your FANUC Robotics technical representative.
MEMO-133 | SYSTEM | Please power up again | System data in CMOS has been broken.. | Turn power off and then back on.
MEMO-134 | WARN | TPE program %s already exists | The TPE program which has the same name already exists. | Delete the teach pendant (TP) program. Then load the specified KAREL program again.
MEMO-135 | WARN | Cannot create TPE program here | The TPE program cannot be created in this start mode. | Select the function menu to change the start mode.
MEMO-136 | WARN | Cannot load P-code here | The KAREL program cannot be loaded in this start mode. | Select the function menu to change the start mode.
MEMO-137 | WARN | Load at Control Start Only | Specified KAREL program cannot be loaded in this mode. Because the same name program has already been loaded at controlled start. | Load the program at controlled start.
MEMO-138 | WARN | Delete at Control Start Only | Specified program has already been loaded at controlled start. Because of this, you can only delete the program at controlled start. | Delete the program at controlled start.
MEMO-139 | WARN | System error
MEMO-140 | WARN | System error
MEMO-141 | WARN | System error
MEMO-142 | WARN | System error
MEMO-143 | WARN | System error
MEMO-144 | WARN | Header size too big | The TPE header size specified is too big. Must be less than 256. | Change size to range of 1-256. If necessary, use multiple header records.
MEMO-145 | WARN | TPE cannot have KAREL routine | The routine of the specified program has been already referred by the KAREL program. Because of this, the specified program must be the KAREL program. The user cannot use the specified program name as a TPE program. | Change the program name, or delete the KAREL program which refers the routine of the specified program.
MEMO-146 | WARN | Invalid variable is used | Invalid variable is used in the specified KAREL program. | Check the varialbe used in the specified KAREL program.
MEMO-147 | WARN | Flash File access error(write) | The write access to the Flash File(F-ROM) failed. Some program may be lost. | The Flash File(F-ROM) may be broken. Create or load the lost program again.
MEMO-148 | WARN | Flash File access error(read) | The read access to the Flash File(F-ROM) failed. Some program may be lost. | The Flash File(F-ROM) may be broken. Create or load the lost program again.
MEMO-149 | WARN | Specified program is broken | Program data has been broken. | Please power off and on. Then check the program data of the specified program.
MEMO-150 | WARN | System error
MEMO-151 | WARN | No more available memory(TEMP) | Lack of the temporary memory which can be used for the program. | Delete unnecessary programs. Or, change the D-RAM module to the bigger one.
MEMO-152 | WARN | Program %s is in use | The specified program is being edited or is executing. | Perform one of the following: * Abort the specified program or disable the teach pendant and press F3, CONTINUE * Press F4, SKIP to skip over this file.
MEMO-153 | WARN | %s is not deleted | The unused program can not be deleted. | Cycle power and try the operation again.
MEMO-154 | WARN | Parent program still exists | When the parent program exists, the daughter program cannot be deleted. | Delete the parent program before deleting the daughter program.
MEMO-155 | WARN | Too many positions | The total number of positions exceeds the maximum number(32766). | Delete the unused positions.
MEMO-156 | WARN | Renumber program failed | The renumber operation failed. | Cycle power and try the operation again.
MEMO-157 | WARN | Cannot execute this program | The specified program is broken. | Delete the program and create it again. Press RESET to clear the error. If the error is not cleared, document the events that led to the error and call your FANUC Robotics technical representative.
MEMO-158 | WARN | Type converted in %s | When loading the specified KAREL program the variable type definition required conversion. The program was loaded and converted as needed. | If conversion was expected, then no action is required. If conversion was not expected, then maybe the loaded program was not the version of the program that was needed. Check for other versions of this program and load them as needed.
MEMO-159 | WARN | Convert failed in %s | When loading the specified KAREL program the variable type definition required conversion. The variable reference could not be converted. Therefore, the program was not loaded as needed. | See the diagnostic data file, FR:KRLCONV.LS, for more information about the specific variable and program involved. Translate this program using a version of the translator that matches the version of the controller. Then try to load the program ag
MEMO-160 | WARN | Save failed for %s | When loading a KAREL program or dictionary, a backup copy could not be made to the specified file. The program or dictionary was loaded into memory. | Check that there is space available on the specified device. If not, remove some unneeded files. Check the cause message for this alarm. It will provide the specific reason that the copy could not complete.
MEMO-161 | WARN | Converting KAREL program %s to version %s | When loading the specified KAREL program the variable type definition required conversion to the specified version. | If conversion was expected then no action is required. If conversion was not expected, then maybe the loaded program was not the version of the program that was needed. Check for other versions of this program and load them as needed.
MEMO-162 | WARN | Line: %d Local variable mismatch not handled | The type definition for a local variable in a KAREL routine already exists but is of a different type than what you are attempting to load. | Translate this program using a version of the translator that matches the version of the controller. Then try to load the program again.
MEMO-163 | WARN | Line: %d Field mismatch not handled | The type definition for a field in a structure already exists but is of a different type than what you are attempting to load. | Translate this program using a version of the translator that matches the version of the controller. Then try to load the program again.
MEMO-164 | WARN | Line: %d Structure mismatch not handled | The type definition for a structure in a KAREL program already exists but is of a different type than what you are attempting to load. | Translate this program using a version of the translator that matches the version of the controller. Then try to load the program again.
MEMO-165 | WARN | Line: %d First field is different | The type definition for a structure in a KAREL program already exists but the first field is different than what you are attempting to load. | Translate this program using a version of the translator that matches the version of the controller. Then try to load the program again.
MEMO-166 | WARN | Path conversion failed | The type definition for a PATH in a KAREL program already exists but is of a different type than what you are attempting to load. | Translate this program using a version of the translator that matches the version of the controller. Then try to load the program again.
MEMO-167 | WARN | Restore failed for %s | Restore of a program failed. See error cause code for details. | Consult cause code for more information.
MEMO-168 | WARN | Backup failed for %s | A file backup was attempted uses the PROG_BACKUP() builtin. This specific program failed to backup because of the reason specified in the cause code. | Refer to the remedy on the cause code.
MEMO-169 | WARN | Clear failed for %s | The program that you attempted to clear with the PROG_CLEAR builtin failed. | Refer to the remedy on the cause code. Typically the cause of the error is that the program is selected. In this case, unselect the program via the SELECT_TPE builtin before executing the PROG_CLEAR builtin. 3.10.5 MENT Alarm Code
MEMO-170 |  | Program name too long | The program name must be shorter than eight characters when long program names are not enabled or configured. | Load the longname option by setting $LONGNAM_ENB=TRUE.
MEMO-171 |  | FILE program cannot be modified | FILE programs are write protected unless they are in the editor. So you cannot modify attributes and other program data for this type of program storage | Move the program to another storage type temporarily or permanently. CMOS, SHADOW and SHADOW ONEMAND all support this type of modification.
MEMO-172 |  | Extended storage feature not loaded | The operation requires extended storage option to be loaded. | Load extended storage option or choose another operation
MEMO-173 |  | No more program name space | No more program space is available | Remove unnecessary programs. If you have less than 7500 programs document the events that led to the error, and contact your FANUC America Corporationtechnical representative.
MEMO-174 |  | FILE path does not exist | The FROM path is not configured or points to a directory which does nto exist | Fix the File path specification from the SELECT Config... screen.
MEMO-175 |  | Cannot convert program data | An error has occurred converting a program from DRAM or FILE to executable TPP code | Your TPP program may be invalid. If the problem persists please document the events that led to the error, and contact your FANUC America Corporation technical representative.
MEMO-176 |  | FILE program file missing | A TP file in the file directory has been deleted or the resource containing TP FILE programs is unavailable | Check the TP FILE programs directory to make sure that it is accesible from the robot posting this error.
MEMO-177 |  | Cannot load ON DEMAND program | The ON DEMAND program could not be loaded | If the problem persists please document the events that led to the error, and contact your FANUC America Corporation technical representative.
MEMO-178 |  | No more available DRAM (SHADOW/FILE) | Lack of the memory which can be used. | Delete unnecessary programs.
MENT-000 | SYSTEM | ME-NET system error | System internal error | Notify FANUC
MENT-001 | WARN | ME-NET PCB not installed | ME-NET board is not installed | ME-NET board is installed .
MENT-002 | SYSTEM | ME-NET PCB abnormal | ME-NET baoard is abnormal. | Check ME-NET board
MENT-003 | SYSTEM | Communication CPU ROM abnormal | Communication CPU ROM is abnormal. | Check ME-NET board
MENT-004 | SYSTEM | Communication CPU RAM abnormal | Communication CPU RAM is abnormal. | Check ME-NET board
MENT-005 | SYSTEM | Communication CPU LSI abnormal | Communication CPU RAM is abnormal. | Check ME-NET board
MENT-006 | SYSTEM | More than one taken occured | More than one taken occured. | Check ME-NET board
MENT-007 | SYSTEM | Duplicate address was detected | duplicate address was detected. | Check ME-NET board
MENT-008 | SYSTEM | My station Transmitter broke down | My station Transmitter broke down. | Check ME-NET board
MENT-009 | SYSTEM | Taken not come around | Taken not come around. | Check ME-NET board
MENT-010 | PAUSE.G | Type 3 buffer overflow | Type 3 buffer overflow. | Check ME-NET board
MENT-011 | PAUSE.G | Data-link TX length abnormal | Data-link TX length is abnormal. | Check ME-NET's system variable.
MENT-012 | PAUSE.G | Relay-link TX length abnormal | Relay-link TX length is abnormal. | Check ME-NET's system variable.
MENT-013 | PAUSE.G | Register-link TX length abnormal | register-link TX length is abnormal. | Check ME-NET's system variable.
MENT-014 | PAUSE.G | Relay-link RX offset abnormal | Relay-link RX offset is abnormal. | Check ME-NET's system variable.
MENT-015 | PAUSE.G | Register-link RX offset abnormal | register-link RX offset is abnormal. | Check ME-NET's system variable.
MENT-016 | PAUSE.G | RX frame ID abnormal | RX frame ID is abnormal. | Check ME-NET's system variable.
MENT-017 | PAUSE.G | Communication CPU no response | Even if 60 seconds pass, a logical link was not able to be joined | Check ME-NET board
MENT-018 | PAUSE.G | Frame length error | The construction of the media is defective | Improve the construction of the media
MENT-019 | PAUSE.G | Media defective | The construction of the media is defective | Improve the construction of the media
MHND-001 | WARN | Cannot resume program | Program cannot run because an error condition will not clear. When on the ALARM page, select this error and press HELP to see error detail. | Fix the error condition, press reset,
MHND-002 | PAUSE | Operator Panel E-stop ON | Program cannot run with operator panel E-STOP | Release Operator panel E-stop, press reset and push cycle start to continue.
MHND-003 | PAUSE | Teach pendant E-stop ON | Program cannot run with teach pendant E-STOP | Release teach pendant E-stop, press reset and push cycle start to continue.
MHND-004 | PAUSE | Teach pendant is enabled | Program cannot run with teach pendant enabled | Disable teach pendant, press reset, and push cycle start to continue.
MHND-005 | PAUSE | System still in fault state | An error condition exists such that the robot cannot be reset. | Fix the error condition, press reset.
MHND-006 | WARN | Program not selected | To run a .tp program in local you must first select the program. | Press SELECT key and choose a program to run. If trying to run M.H. Shell, the key switch must be in REMOTE.
MHND-007 | WARN | UOP Ignored. Wrong Start Mode | A UOP signal was detected, but the controller is not set up to start using UOPs. | UOP must be set as the start device or the UOP signal will be ignored.
MHND-008 | WARN | SOP Ignored. Wrong Start Mode | A SOP signal was detected, but the controller is not set up to start using SOPs. | SOP must be set as the start device or the SOP signal will be ignored.
MHND-009 | WARN | Could not run task %s | While M.H. Shell was internally trying to run another program in multi- tasking mode, an error occurred. | ABORT ALL and retry.
MHND-010 | WARN | Cycle power to change registers | An old smaller POSREG.VR file was loaded onto the controller. The number of position registers was changed to fewer than what the current version of M.H. Shell needs. | M.H. Shell logic has automatically set the number of position registers to the necessary size again. But a cold start is needed to increase the position register table size. Do a cold start.
MHND-011 | WARN | Cycle power to change macros | An old smaller SYSMACRO.SV file was loaded onto the controller. The number of macros was changed to fewer than what the current version of M.H. Shell needs. | M.H. Shell logic has automatically set the number of macros to the necessary size again. But it needs a cold start in order for the macro table size to be increased. Do a cold start.
MHND-012 | WARN | TEMP DRAM memory is low | Temporary memory is getting too low to download more files. | Warning only. Delete any unneeded data before down- loading files.
MHND-013 | PAUSE | Robot is not calibrated | The robot must be calibrated to run tp programs. | Calibrate the robot.
MHND-014 | PAUSE | Robot must be at home position | The At home check function is enabled but the robot is not at the home position when the start was received. | Move the robot to the home position. Once the robot is at home, then you can re-issue the request.
MHND-015 | PAUSE | HOME refpos not taught | The At home check function is enabled but the Home refpos has not been fully setup. | Select SETUP, [TYPE], Ref Position. Make sure the selected Refpos is taught and enabled. Select SETUP, [TYPE], Shell config. Make sure the Which ReFpos is HOME position is setup under the Special Positions DETAILS. Then ABORT and retry.
MHND-016 | WARN | REMOTE switch must be REMOTE | The REMOTE keyswitch is on LOCAL, and needs to be set to REMOTE. | Turn the REMOTE keyswitch to REMOTE.
MHND-017 | WARN | UOP is not the master device | The UOP is not the master device, which prevents the run request from executing. | Go the the Variables menu under SYSTEM, and set $RMT_MASTER=0.
MHND-018 | WARN | Program %s not loaded | The program that you tried to run is not loaded on the controller. | Load or create the program. If the program name shown in the error code is wrong, then check that the MENU, SETUP, Shell Config TP program ID method and DETAILS are correct
MHND-019 | WARN | Robot mode must be MANUAL | The robot mode is not MANUAL, so the operation requested cannot be performed. | The manual mode din from the PLC is set OFF. It must be ON for manual mode operations.
MHND-020 | WARN | Robot must be in AUTO mode | The robot must be in full automatic mode with the PLC before production operation can occur. | The manual mode din from the PLC is set ON. It must be OFF for automatic control of production.
MHND-021 | WARN | Robot is in MANUAL mode | On manual mode entry - Manual mode input from the PLC just turned ON. All PLC manual mode input functions are enabled. | Status message only.
MHND-022 | WARN | Robot is in AUTO mode | On manual mode exit - Manual mode input from the PLC just turned OFF. All PLC manual mode input functions are disabled. Normal auto mode execution is allowed. | Status message only.
MHND-023 | WARN | Robot is busy. Mode change pending. | Robot mode is being changed while the robot is busy | When the robot is idle, change the manual mode bit again to the desired state. NOTE: The system is watching for a change in input setting to change the robot mode.
MHND-024 | WARN | Step mode must be disabled | Step mode is enabled, which prevents the run request from executing. | Press the STEP hardkey to disable step mode.
MHND-025 | WARN | UOP CYCLE START can only resume | A UOP CYCLE START input was detected but no paused program exists. | None available. This error is only generated if your Cell interface has been specified using $shell_cfg.$cont_only=TRUE. If this is the case, then for safety reasons UOP CYCLE START is only used for resuming paused programs.
MHND-026 | WARN | Illegal DIN program select received | A DIN program select was detected but either the keyswitch is not in remote or the selected program does not exist. | Check the keyswitch settings. Check the program selected.
MHND-027 | WARN | %s program select signal received | A program select was detected. | Status message only.
MHND-028 | WARN | Illegal PNS program select received | A PNS program select was detected but either the keyswitch is not in remote or the selected program does not exist. | Check the keyswitch settings. Check the program selected.
MHND-029 | WARN | Illegal GIN program select received | A GIN program select was detected but either the keyswitch is not in remote or the selected program does not exist. | Check the keyswitch settings. Check the program selected.
MHND-030 | WARN | Illegal RSR program select received | A RSR program select was detected but either the keyswitch is not in remote or the selected program does not exist. | Check the keyswitch settings. Check the program selected.
MHND-031 | WARN | Cycle interrupt disabled | The cycle interrupt option has been disabled. | This is a status message only.
MHND-032 | WARN | Cycle interrupt enabled | The cycle interrupt option has been enabled. | This is a status message only.
MHND-033 | WARN | DIN Ignored. Wrong Start Mode | A DIN signal was detected, but the controller is not set up to start using DINs. | DIN must be set as the start device or the DIN signal will be ignored.
MHND-034 | WARN | %s Job select setup error | The job selection setup was not completed properly. Selected I/O does not exist. | Go to the MENU, SETUP, Shell Config menu and make sure the TP program ID method and details are setup correctly.
MHND-035 | WARN | Start Ignored. Already running | A start signal was received but a TP program is already running. A second TP program will not be started at this time. | Informative message only.
MHND-037 | WARN | START Ignored. Menu Testing. | The menu test screen is displayed on the TP. A TP program cannot be started until a different screen is displayed. | Display a different menu on the TP and give another start signal.
MHND-038 | WARN | %s is not running. | MULTIIO.TP is not running. It will be restarted. | If MULTIIO.TP does not automatically restart, check alarm log for errors.
MHND-039 | WARN | Cycle power to change user alarms | The new number of user alarms will not take effect until after a cold start. | Informative message only.
MHND-040 | WARN | Cycle power to change no of tasks | The new number of tasks will not take effect until after a cold start. | Informative message only.
MHND-041 | WARN | Perm memory is low | CMOS memory is getting too low to create more variable files. | Warning only. Delete any unneeded data.
MHND-100 | PAUSE | %s | A customized pause error was detected. | Follow instructions given.
MHND-101 | PAUSE | Reg %s could not be set | Register operation failed | Check if the register is defined, if it is between 1-64 and if it has the right value. Must ABORT ALL and retry
MHND-102 | WARN | %s | General status messages. | N/A
MHND-103 | PAUSE | Register not defined %s | This is just a debug message | N/A
MHND-104 | WARN | %s | General status messages. | N/A
MHND-105 | ABORT | %s | General status messages. | N/A
MHND-106 | WARN | Controller has no UOPs assigned. | The controller has no UOPs installed. So you cannot select UOPs for job selection control. | Check Hardware installation.
MHND-107 | WARN | Macro Table is too small for menu option | The MACRO table must have at least 100 elements for the MENU UTILITY option to be installed properly. | Increase the MACRO table size.
MHND-108 | ABORT | Aborting TP program | An error occurred in the TP program. | Check the TP program.
MHND-120 | WARN | Loading error - %s | There was a problem loading the specified file. | Check the communication line and make sure that the file exists on the floppy
MHND-121 | WARN | %s exists. Not loaded | The specified file already exists on the controller. | Delete the file from the controller before reloading.
MHND-122 | PAUSE | CREATE_VAR failed %s | Data in a setup menu could not be created | Cold start the controller and retry.
MHND-123 | WARN | File not loaded or created: %s | File does not exist in the controller RAM. | This is a warning message.
MHND-124 | PAUSE | GET_VAR failed %s | Data in a setup menu could not be set | Cold start the controller and retry.
MHND-125 | PAUSE | SET_VAR failed %s | Data in a setup menu could not be set | Cold start the controller and retry.
MHND-127 | WARN | IO_STATUS error occurred | An I/O error occurred during data transfer | Cold start the controller and retry.
MHND-128 | WARN | Could not save .VR file %s | Error occurred while saving a .VR file | Cold start the controller and retry.
MHND-129 | WARN | Could not load file %s | Error occurred while loading a .VR file | Cold start the controller and retry if you know you should be able to read the .vr file into M.H. Shell.
MHND-130 | WARN | Could not access files | Error occurred while accessing the floppy disk | Make sure the communication is correct and retry
MHND-133 | WARN | Error using CLEAR built-in | An error occurred while clearing a variable file. | Reset controller and try again.
MHND-134 | WARN | File is in use by robot. Cannot transfer | The file you requested to transfer is being used by the robot. It is being used in production or is being edited using SETUP | First stop the robot. Then ABORT ALL. Then attempt to transfer
MHND-135 | WARN | Could not read %s | Could not read the .dt file - Data error. | Check the communication status.
MHND-136 | WARN | Could not clear file | If the file is being used in production it cannot be cleared. | Wait until production is aborted and clear the file.
MHND-137 | WARN | .VR file has not been created | During the transfer of data from the PC, the .VR data file could not be created. | Check the available memory. If RAM is full, clear unneeded data and try again.
MHND-138 | PAUSE | Could not create .vr file | An error occurred while creating the file | Cold start the controller and retry.
MHND-139 | WARN | Error creating new variables | An error occurred while creating a new file. | Check the available memory. If RAM is full, clear unneeded data and try again. Cold start the controller and retry.
MHND-160 | WARN | Robot in use-Cannot TEST menu. | You cannot TEST a menu when the robot is executing a TP program. | All menu changes should be made when the robot is idle. TEST the menu when the robot is idle.
MHND-161 | WARN | Error: tp program not running | The List menu test attempted to run a tp program. | Reset the controller and try again.
MHND-162 | WARN | doing unpause in prompt box | Status debug message only. | N/A
MHND-163 | WARN | doing continue in prompt box | Status debug message only. | N/A
MHND-164 | WARN | %s Illegal type | A MACRO was called with a parameter that is illegal. The parameter has the wrong data type. | Check the MACRO call in the TP program.
MHND-165 | WARN | %s missing | A MACRO was called without a parameter that must be entered. | Check the MACRO call in the TP program.
MHND-166 | WARN | Status Menu does not exist | A Status Macro used a string name for a menu that does not exist. | Check the MACRO call in the TP program.
MHND-200 | WARN | PLC not reading alarm outputs | The PLC is not handshaking with the robot to send alarms to the PLC. | Check PLC status. Clear the PLC alarms.
MHND-201 | WARN | Error:too many entries in alarm table | At most 100 alarms can be entered into the PLC alarm table. Other alarms will be ignored. | Extra alarms are ignored.
MHND-230 | WARN | FAULT must be reset | A fault has ocurred, so the operation requested cannot be performed. | Clear the source of the fault, and press FAULT RESET.
MHND-231 | WARN | Program already running or paused | A program is already running, so the operation requested cannot be performed. | Re-issue the request when the current program is paused or aborted.
MHND-232 | WARN | Teach pendant must be enabled | The teach pendant must be enabled when accessing this teach pendant hardkey. | Enable the teach pendant.
MHND-233 | WARN | TP hardkey macros are in use | One of the MH gripper macros is already in use. Only one macro can be used at a time | Wait until the current macro is finished.
MHND-234 | WARN | Valve %s: Manual grip part | Information message only | N/A
MHND-235 | WARN | Valve %s: Manual release | Information message only | N/A
MHND-236 | WARN | Error: Valve is not setup. | The valve signal number (S#) can not be zero. | Select MENU, I/O, MH Valves to setup the gripper signals.
MHND-237 | WARN | Error: Clamp is not setup. | The clamp signal number (S#) can not be zero. | Select MENU, I/O, MH Valves to setup the gripper signals.
MHND-238 | WARN | Error: PartPres is not setup. | The part present signal number (S#) can not be zero. | Select MENU, I/O, MH Valves to setup the gripper signals.
MHND-239 | WARN | Error: Vacuum Made is not setup. | The vacuum made signal number (S#) can not be zero. | Select MENU, I/O, MH Valves to setup the gripper signals.
MHND-240 | ABORT | %s missing | A MACRO was called without a parameter that must be entered. | Check the MACRO call in the TP program.
MHND-241 | WARN | %s Illegal type | A MACRO was called with a parameter that is illegal. The parameter has the wrong data type. | Check the MACRO call in the TP program.
MHND-242 | WARN | Parameter %s error | Send PC Macro data error. | Check other alarm log errors for more details.
MHND-243 | PAUSE | %s I/O error | I/O data error. | Check other alarm log errors for more details.
MHND-244 | WARN | Parameter %s ignored | A MACRO was called with too many parameters. | Check the MACRO call in the TP program.
MHND-245 | ABORT | Valve %s is not a vacuum gripper | This MACRO requires a vacuum gripper. | Check the MACRO call in the TP program.
MHND-246 | ABORT | Valve %s is not a clamp gripper | This MACRO required a clamp gripper. | Check the MACRO call in the TP program.
MHND-247 | ABORT | Parm %s is not between 1-2 | Parameter passed to MH macro is not between 1 and 2. The valve referenced must be a vacuum valve. | Change parameter to an integer between 1 and 2
MHND-248 | PAUSE | TRYOUT MODE: %s reading part | In TRYOUT mode: The part present input does detect the signal | There must be no part present in tryout mode.
MHND-249 | WARN | Must press SHIFT key too | The shift key must be pressed when accessing this teach pendant hardkey. | Press the shift key.
MHND-250 | ABORT | Parm %s is not an integer | Parameter passed to MH macro is not an integer | Change parameter to an integer
MHND-251 | ABORT | Parm %s is not between 1-9 | Parameter passed to MH macro is not between 1 and 9 | Change parameter to an integer between 1 and 9
MHND-252 | ABORT | Valve %s is not setup | Valve selected by paramter has not been setup | Enter appropriate information through user screens
MHND-253 | ABORT | No parameters passed to routine | No parameters have been passed to the routine | Place parameter in the list following the macro call
MHND-254 | PAUSE | %s not sensing part | The part present input does not detect the signal | Check if part is in range of the switch
MHND-255 | PAUSE | %s still reading part | The part present input sees the signal after dropoff | Ensure robot has dropped off the part
MHND-256 | PAUSE | Clamp %s state error | The specified clamp open signal failed. | Check if all the clamp has is obstructed or the cylindicator is working properly.
MHND-257 | PAUSE | Clamp %s state error | The specified clamp closed signal failed. | Check if all the clamp has is obstructed or the cylindicator is working properly.
MHND-258 | PAUSE | %s did not make vacuum | The vacuum switch is not detecting vacuum. | Check all of the vacuum cups for a complete seal.
MHND-259 | PAUSE | %s vacuum is not off | The vacuum switch is still detecting vacuum. | Check if all the clamps have completely closed.
MHND-260 | ABORT | Parm %s is not between 1-10 | Parameter passed to MH macro is not between 1 and 10 | Change parameter to an integer between 1 and 10
MHND-261 | WARN | ERRORS: Check FR:GRERRORS.LS | File FR:HTVALVE contains errors. | Fix data and try again to gripper CONFIG.
MHND-262 | WARN | The Macro Table was updated. | The MACRO table was reloaded and is now too small. The table size has been reset. | Must coldstart to physically increase the MACRO table size.
MHND-264 | WARN | Check Clamp Enabled but delay=0. | Check Clamp Opened or Check Clamp Closed is enabled. An Operation Delay of 0 ms is not enough time to allow the clamps to operate. | Either disable the Clamp Checks or set a reasonable Clamp Operation Delay. 3.10.7 MOTN Alarm Code
MIGE-000 | WARN | This is English element 0
MIGE-001 | ABORT.L | Internal Error (system)
MIGE-002 | ABORT.L | Internal Error (avst)
MIGE-003 | WARN | Unknown packet was received
MIGE-004 | WARN | Fail to comm to vision CPU
MIGE-005 | ABORT.L | MIG-EYE Internal Error (PMPT)
MIGE-006 | ABORT.L | MIG-EYE Internal Error (INTR)
MIGE-007 | ABORT.L | MIG-EYE Internal Error (PMPT2)
MIGE-008 | ABORT.L | Internal Error (SRIF)
MIGE-010 | PAUSE.L | Sensor does not exsist
MIGE-011 | ABORT.L | Can't solve LSM
MIGE-012 | ABORT.L
MIGE-013 | ABORT.L | Invalid LSM Parameter
MIGE-014 | PAUSE.L | Sensor is turned off
MIGE-015 | WARN | Over Offset Data Range
MIGE-016 | ABORT.L
MIGE-017 | PAUSE.L | Sensor on/off failed
MIGE-018 | PAUSE.L | Search joint failed
MIGE-019 | ABORT.L | Fail to start debug utility
MIGE-020 | PAUSE.L | Track start failed
MIGE-021 | PAUSE.L | Track End failed
MIGE-022 | WARN | Sensor is working
MIGE-023 | ABORT.L | Bad task status
MIGE-024 | ABORT.L | Receive bad sensor data
MIGE-025 | WARN | Can't detect joint
MIGE-026 | PAUSE.L | Buffer length error
MIGE-027 | PAUSE.L | Can't detect joint continuously
MIGE-028 | ABORT.L | MF buffer index overflow
MIGE-029 | PAUSE.L | Can't track this motion type
MIGE-030 | PAUSE.L | Schedule number is wrong
MIGE-031 | ABORT.L | Invalid sensor data (internal)
MIGE-032 | PAUSE.L | Rotator axis data incorrect
MIGE-033 | ABORT.L | Invalid calculation
MIGE-034 | PAUSE.L | Path points too close
MIGE-035 | ABORT.L | Can't track with this command
MIGE-036 | PAUSE.L | Track calculation fault
MIGE-037 | PAUSE.L | No MIG EYE data in buffer
MIGE-038 | PAUSE.L | Can't calculate track offset
MIGE-039 | PAUSE.L | Offset is too large
MIGE-040 | PAUSE.L | Gap exceeds max in Adapt Sch
MIGE-041 | PAUSE.L | Invalid adapt schedule
MIGE-042 | WARN | Arc software is not installed
MIGE-043 | ABORT.L | Invalid command executed
MIGE-044 | PAUSE.L | Invalid Search Type specified
MIGE-045 | PAUSE.L | Search points too close
MIGE-046 | PAUSE.L | Fail to turn on Digital Output
MIGE-047 | PAUSE.L | Illegal search schedule number
MIGE-048 | PAUSE.L | Cannot use OFFSET in this case
MIGE-049 | PAUSE.L | Illegal position representation
MIGE-050 | PAUSE.L | Cannot preplan OFFSET
MIGE-051 | WARN | OFFSET START is not executed
MIGE-052 | WARN | Duplicate OFFSET START executed
MIGE-053 | PAUSE.L | Illegal position register number
MIGE-054 | PAUSE.L | Uninit position register used
MIGE-055 | PAUSE.L | Track ready for resume
MIGE-056 | ABORT.L | Can't turn on/off sensor
MIGE-057 | ABORT.L | Invalid offset data (internal)
MIGE-058 | ABORT.L | Segment buffer index overflow
MIGE-059 | PAUSE.L | Invalid circler number
MIGE-060 | PAUSE.L | No offset data is available
MIGE-061 | PAUSE.L | Mpass start failed
MIGE-062 | PAUSE.L | Mpass end failed
MIGE-063 | PAUSE.L | Buffer number is not correct
MIGE-064 | PAUSE.L | Can't use MIG EYE in this group
MIGE-065 | PAUSE.L | Lack of received data
MIGE-066 | PAUSE.L | Adapt weld calculation fault
MIGE-067 | PAUSE.L | Invalid adaptive type
MIGE-068 | WARN | Lack of received data
MIGE-069 | PAUSE.L | Invalid data is received
MIGE-070 | ABORT.L | Parameter can not be changed
MIGE-100 | PAUSE.L | Vision system error (Ext.)
MIGE-101 | PAUSE.L | Vision system error (Camera)
MIGE-102 | PAUSE.L | Vision system error (Temp.)
MIGE-103 | PAUSE.L | Comm. error (V:Bad checksum)
MIGE-104 | PAUSE.L | Comm. error (V:Time out)
MIGE-105 | PAUSE.L | Comm. error (V:Bad end)
MIGE-106 | PAUSE.L | Comm. error (V:Unknown command)
MIGE-107 | PAUSE.L | Vision: Unknown parameter
MIGE-108 | PAUSE.L | Vision: Value out of range
MIGE-109 | PAUSE.L | Joint number out of range
MIGE-110 | PAUSE.L | Comm. error (H:Hardware)
MIGE-111 | PAUSE.L | Comm. error (H:DSR off)
MIGE-112 | PAUSE.L | Comm. error (H:Unknown command)
MIGE-113 | PAUSE.L | Comm. error (H:Bad checksum)
MIGE-114 | PAUSE.L | Comm. error (H:Data format)
MIGE-115 | PAUSE.L | Comm. error (H:Time out)
MIGE-116 | PAUSE.L | Laser is not ON
MIGE-117 | PAUSE.L | Comm. Port is not initialize
MIGE-118 | PAUSE.L | Message type mismatch
MIGE-119 | PAUSE.L | Joint ID mismatch
MIGE-120 | PAUSE.L | Detection Algorithm mismatch
MOTN-000 | WARN | Unknown error (MO00) | Internal system error. This class of error should not be encountered by the user during normal operation | The system may have been corrupted. This may have been caused by any of a number of reasons including: Incorrect loading and setup loading incompatible options, mixing software version when adding options and other memory corruption problems. The followin
MOTN-001 | WARN | Internal error in osmkpkt | Internal system error. This class of error should not be encountered by the user during normal operation | Refer to Remedy of MOTN-000
MOTN-002 | PAUSE.G | Internal error in ossndpkt | Internal system error. This class of error should not be encountered by the user during normal operation | Refer to Remedy of MOTN-000
MOTN-003 | PAUSE.G | Internal error in oswrtmbx | Internal system error. This class of error should not be encountered by the user during normal operation | Refer to Remedy of MOTN-000
MOTN-004 | PAUSE.G | Internal error in ossigflg | Internal system error. This class of error should not be encountered by the user during normal operation | Refer to Remedy of MOTN-000
MOTN-005 | PAUSE.G | Internal error in osclrflg | Internal system error. This class of error should not be encountered by the user during normal operation | Refer to Remedy of MOTN-000
MOTN-006 | PAUSE.G | Internal error in osrcvpkt | Internal system error. This class of error should not be encountered by the user during normal operation | Refer to Remedy of MOTN-000
MOTN-007 | PAUSE.G | Internal error in osredmbx | Internal system error. This class of error should not be encountered by the user during normal operation | Refer to Remedy of MOTN-000
MOTN-008 | PAUSE.G | Internal error in oswaiflg | Internal system error. This class of error should not be encountered by the user during normal operation | Refer to Remedy of MOTN-000
MOTN-009 | PAUSE.G | Normal Single Step / BWD stop | System executes normal Single Step or Backward motion stop | This is a normal condition. No action is required
MOTN-010 | PAUSE.G | Internal error in osathpkt | Internal system error. This class of error should not be encountered by the user during normal operation | Refer to Remedy of MOTN-000
MOTN-011 | PAUSE.G | Internal error in osdltpkt | Internal system error. This class of error should not be encountered by the user during normal operation | Refer to Remedy of MOTN-000
MOTN-012 | PAUSE.G | Invalid softpart MIR | Invalid softpart MIR | Make sure the correct basic motion softpart is installed
MOTN-013 | PAUSE.G | Invalid softpart SEG | Invalid softpart SEG | Make sure the correct basic motion softpart is installed
MOTN-014 | WARN | unknown error (MO14) | Internal system error. This class of error should not be encountered by the user during normal operation | Refer to Remedy of MOTN-000
MOTN-015 | WARN | unknown error (MO15) | Internal system error. This class of error should not be encountered by the user during normal operation | Refer to Remedy of MOTN-000
MOTN-016 | WARN | unknown error (MO16) | Internal system error. This class of error should not be encountered by the user during normal operation | Refer to Remedy of MOTN-000
MOTN-017 | PAUSE.G | Limit error (G:%d^2, A:%x^3 Hex) | Limit error | Reteach the position out of limits
MOTN-018 | PAUSE.G | Position not reachable | Position not reachable Or near by singularity | Reteach the position that is not reachable
MOTN-019 | WARN | In singularity | Position near by singularity | Reteach the position that is near a singularity point.
MOTN-020 | WARN | Wristjoint warning | Wrist joint warning | Wrist joint warning
MOTN-021 | PAUSE.G | No kinematics error | No kinematics | Use joint motion
MOTN-022 | PAUSE.G | Invalid limit number | Invalid limit number | Set limit number correctly
MOTN-023 | PAUSE.G | In singularity | The position is near a singularity point. | Reteach the position that is near a singularity point.
MOTN-024 | PAUSE.G | Kinematics not defined | Kinematics is not defined | Define Kinematics
MOTN-025 | WARN | unknown error (MO25) | Internal system error. This class of error should not be encountered by the user during normal operation | Refer to Remedy of MOTN-000
MOTN-026 | WARN | unknown error (MO26) | Internal system error. This class of error should not be encountered by the user during normal operation | Refer to Remedy of MOTN-000
MOTN-027 | WARN | unknown error (MO27) | Internal system error. This class of error should not be encountered by the user during normal operation | Refer to Remedy of MOTN-000
MOTN-028 | WARN | unknown error (MO28) | Internal system error. This class of error should not be encountered by the user during normal operation | Refer to Remedy of MOTN-000
MOTN-029 | PAUSE.G | unknown error (MO29) | Internal system error. This class of error should not be encountered by the user during normal operation | Refer to Remedy of MOTN-000
MOTN-030 | PAUSE.G | Internal error in MMGR:PEND | Internal system error. This class of error should not be encountered by the user during normal operation | Refer to Remedy of MOTN-000
MOTN-031 | PAUSE.G | Internal error in MMGR:ESEG | Internal system error. This class of error should not be encountered by the user during normal operation | Refer to Remedy of MOTN-000
MOTN-032 | PAUSE.G | Internal error in MMGR:PRSD | Internal system error. This class of error should not be encountered by the user during normal operation | Refer to Remedy of MOTN-000
MOTN-033 | PAUSE.G | Internal error in MMGR:GNL | Internal system error. This class of error should not be encountered by the user during normal operation | Refer to Remedy of MOTN-000
MOTN-034 | PAUSE.G | Internal error in MMGR_MMR | Internal system error. This class of error should not be encountered by the user during normal operation | Refer to Remedy of MOTN-000
MOTN-035 | PAUSE.G | Internal error in MMGR_MIR | Internal system error. This class of error should not be encountered by the user during normal operation | Refer to Remedy of MOTN-000
MOTN-036 | PAUSE.G | Internal error in MMGR:MSTR | Internal system error. This class of error should not be encountered by the user during normal operation | Refer to Remedy of MOTN-000
MOTN-037 | PAUSE.G | Internal error in MMGR:MDON | Internal system error. This class of error should not be encountered by the user during normal operation | Refer to Remedy of MOTN-000
MOTN-038 | PAUSE.G | Internal error in MMGR:CAN | Internal system error. This class of error should not be encountered by the user during normal operation | Refer to Remedy of MOTN-000
MOTN-039 | PAUSE.G | Internal error in MMGR:FCAN | Internal system error. This class of error should not be encountered by the user during normal operation | Refer to Remedy of MOTN-000
MOTN-040 | PAUSE.G | Internal error in MMGR:CAND | Internal system error. This class of error should not be encountered by the user during normal operation | Refer to Remedy of MOTN-000
MOTN-041 | PAUSE.G | Internal error in MMGR:PSTR | Internal system error. This class of error should not be encountered by the user during normal operation | Refer to Remedy of MOTN-000
MOTN-042 | PAUSE.G | Internal in MSSR | Internal system error. This class of error should not be encountered by the user during normal operation | Refer to Remedy of MOTN-000
MOTN-043 | PAUSE.G | Internal error in MMGR:EPKT | Internal system error. This class of error should not be encountered by the user during normal operation | Refer to Remedy of MOTN-000
MOTN-044 | PAUSE.G | Internal error in MMGR:ERR | Internal system error. This class of error should not be encountered by the user during normal operation | Refer to Remedy of MOTN-000
MOTN-045 | WARN | Internal error in pro. start | Internal system error. This class of error should not be encountered by the user during normal operation | Refer to Remedy of MOTN-000
MOTN-046 | PAUSE.G | Internal error in MMGR:LSTP | Internal system error. This class of error should not be encountered by the user during normal operation | Refer to Remedy of MOTN-000
MOTN-047 | PAUSE.G | Internal error in MMGR:PRST | Internal system error. This class of error should not be encountered by the user during normal operation | Refer to Remedy of MOTN-000
MOTN-048 | PAUSE.G | unknown error (MO48) | Internal system error. This class of error should not be encountered by the user during normal operation | Refer to Remedy of MOTN-000
MOTN-049 | PAUSE.G | Attempt to move w/o calibrated | Robot not calibrated | Calibrate the robot.
MOTN-050 | PAUSE.G | Invlaid spdlim (G:%d^2 A:%x^3 H) | Invalid joint speed limit | Set $SPEEDLIMJNT correctly
MOTN-051 | PAUSE.G | Speed out of range (G:%d^2) | Speed out of range | Set speed correctly
MOTN-052 | PAUSE.G | Jntvellim out of range (G:%d^2) | Joint vel limit out of range | Set $JNTVELLIM correctly
MOTN-053 | PAUSE.G | Internal planner error (G:%d^2) | Internal system error. This class of error should not be encountered by the user during normal operation | Refer to Remedy of MOTN-000
MOTN-054 | PAUSE.G | Uninitialized dest pos (G:%d^2) | Uninitialized destination position | Teach destination position
MOTN-055 | PAUSE.G | Uninitialized via pos (G:%d^2) | Uninitialized via position | Teach via position
MOTN-056 | WARN | Speed limits used (G:%d^2) | Speed limits used | This is just a notification. You do not have to do anything for this warning message.
MOTN-057 | PAUSE.G | Invalid mir (G:%d^2) | Invalid packet received by planner | Perform a cold start: 1. Turn off the robot. 2. On the teach pendant, press and hold the SHIFT and RESET keys. 3. While still pressing the SHIFT and RESET keys, turn on the robot. If the error is not cleared, document the events that led to the
MOTN-058 | PAUSE.G | Invalid cancel request (G:%d^2) | Invalid cancel request received by planner | Perform a cold start: 1. Turn off the robot. 2. On the teach pendant, press and hold the SHIFT and RESET keys. 3. While still pressing the SHIFT and RESET keys, turn on the robot. If the error is not cleared, document the events that led to the
MOTN-059 | PAUSE.G | Null segment received (G:%d^2) | Planner received null seg when not expecting one | Perform a cold start: 1. Turn off the robot. 2. On the teach pendant, press and hold the SHIFT and RESET keys. 3. While still pressing the SHIFT and RESET keys, turn on the robot. If the error is not cleared, document the events that led to the
MOTN-060 | PAUSE.G | Uninitialized base vec (G:%d^2) | Uninitialized base vector in relative moves | Initialize base vector
MOTN-061 | PAUSE.G | Uninitialized distance (G:%d^2) | Uninitialized distance in relative moves | Initialize distance
MOTN-062 | PAUSE.G | Invalid position type (G:%d^2) | Invalid position type received by planner | Perform a cold start: 1. Turn off the robot. 2. On the teach pendant, press and hold the SHIFT and RESET keys. 3. While still pressing the SHIFT and RESET keys, turn on the robot. If the error is not cleared, document the events that led to the
MOTN-063 | PAUSE.G | Position config change (G:%d^2) | Configuration mismatch | Reteach the destination position so that its configuration string matches the start position's configuration string.
MOTN-064 | PAUSE.G | Rs orientation error (G:%d^2) | RS orientation planning error | Perform a cold start: 1. Turn off the robot. 2. On the teach pendant, press and hold the SHIFT and RESET keys. 3. While still pressing the SHIFT and RESET keys, turn on the robot. If the error is not cleared, document the events that led to the
MOTN-065 | PAUSE.G | AES orientation error (G:%d^2) | AES orientation planning error | Perform a cold start: 1. Turn off the robot. 2. On the teach pendant, press and hold the SHIFT and RESET keys. 3. While still pressing the SHIFT and RESET keys, turn on the robot. If the error is not cleared, document the events that led to the
MOTN-066 | PAUSE.G | Degenerate circle (G:%d^2) | Degenerate circle | Reteach via and/or destination positions
MOTN-067 | PAUSE.G | Ata2 error in circle (G:%d^2) | Internal system error during circular planning | Perform a cold start: 1. Turn off the robot. 2. On the teach pendant, press and hold the SHIFT and RESET keys. 3. While still pressing the SHIFT and RESET keys, turn on the robot. If the error is not cleared, document the events that led to the
MOTN-068 | PAUSE.G | Invalid Prgoverride (G:%d^2) | Prgoverride is not within 0 to 100 | Set $prgoverride within 0 to 100
MOTN-069 | PAUSE.G | Error in mocmnd (G:%d^2) | Internal error: planner received invalid mocmnd | Perform a cold start: 1. Turn off the robot. 2. On the teach pendant, press and hold the SHIFT and RESET keys. 3. While still pressing the SHIFT and RESET keys, turn on the robot. If the error is not cleared, document the events that led to the
MOTN-070 | PAUSE.G | Error in motype (G:%d^2) | Internal error: planner received invalid motype | Perform a cold start: 1. Turn off the robot. 2. On the teach pendant, press and hold the SHIFT and RESET keys. 3. While still pressing the SHIFT and RESET keys, turn on the robot. If the error is not cleared, document the events that led to the
MOTN-071 | PAUSE.G | Error in termtype (G:%d^2) | Internal error: planner received invalid termtype | Perform a cold start: 1. Turn off the robot. 2. On the teach pendant, press and hold the SHIFT and RESET keys. 3. While still pressing the SHIFT and RESET keys, turn on the robot. If the error is not cleared, document the events that led to the
MOTN-072 | PAUSE.G | Error in segtermtype (G:%d^2) | Internal error: planner received invalid segtermtype | Perform a cold start: 1. Turn off the robot. 2. On the teach pendant, press and hold the SHIFT and RESET keys. 3. While still pressing the SHIFT and RESET keys, turn on the robot. If the error is not cleared, document the events that led to the
MOTN-073 | PAUSE.G | Error in orientype (G:%d^2) | Internal error: planner received invalid orientype | Perform a cold start: 1. Turn off the robot. 2. On the teach pendant, press and hold the SHIFT and RESET keys. 3. While still pressing the SHIFT and RESET keys, turn on the robot. If the error is not cleared, document the events that led to the
MOTN-074 | PAUSE.G | Error in speed (G:%d^2) | Speed is not within 0 to $speedlim | Set speed within 0 to $speedlim
MOTN-075 | PAUSE.G | Error in rotspeed (G:%d^2) | Rotspeed is not within 0 to $rotspeedlim | Set Rotspeed within 0 to $rotspeedlim
MOTN-076 | PAUSE.G | Error in contaxisvel (G:%d^2) | Contaxisvel is not within 0 to 100 | Set contaxisvel to within 0 to 100
MOTN-077 | PAUSE.G | Error in seg_time (G:%d^2) | Seg_time is negative | Set seg_time positive
MOTN-078 | PAUSE.G | Error in accel_ovrd (G:%d^2) | Accel_ovrd greater than 500 | Set accel_ovrd within 0 to 500
MOTN-079 | PAUSE.G | Error in accu_num (G:%d^2) | Internal error: planner received invalid accu_num | Perform a cold start: 1. Turn off the robot. 2. On the teach pendant, press and hold the SHIFT and RESET keys. 3. While still pressing the SHIFT and RESET keys, turn on the robot. If the error is not cleared, document the events that led to the
MOTN-080 | PAUSE.G | Via position required (G:%d^2) | Missing via position for circular motion | Teach via position
MOTN-081 | PAUSE.G | Extended position error (G:%d^2) | Internal error: planner received invalid extended position representation | Perform a cold start: 1. Turn off the robot. 2. On the teach pendant, press and hold the SHIFT and RESET keys. 3. While still pressing the SHIFT and RESET keys, turn on the robot. If the error is not cleared, document the events that led to the
MOTN-082 | PAUSE.G | Null mir pointer (G:%d^2) | NULL MIR pointer | Perform a cold start: 1. Turn off the robot. 2. On the teach pendant, press and hold the SHIFT and RESET keys. 3. While still pressing the SHIFT and RESET keys, turn on the robot. If the error is not cleared, document the events that led to the
MOTN-083 | PAUSE.G | Illegal SEG recvd (G:%d^2) | Internal error: planner received segment belonging to another group | Perform a cold start: 1. Turn off the robot. 2. On the teach pendant, press and hold the SHIFT and RESET keys. 3. While still pressing the SHIFT and RESET keys, turn on the robot. If the error is not cleared, document the events that led to the
MOTN-084 | PAUSE.G | Illegal CONSEG recvd (G:%d^2) | Not used | Perform a cold start: 1. Turn off the robot. 2. On the teach pendant, press and hold the SHIFT and RESET keys. 3. While still pressing the SHIFT and RESET keys, turn on the robot. If the error is not cleared, document the events that led to the
MOTN-085 | PAUSE.G | Error in gp_concurrent(G:%d^2) | Internal error: planner received invalid mmr.gp_concurrent | Perform a cold start: 1. Turn off the robot. 2. On the teach pendant, press and hold the SHIFT and RESET keys. 3. While still pressing the SHIFT and RESET keys, turn on the robot. If the error is not cleared, document the events that led to the
MOTN-086 | PAUSE.G | Not all CON_SEGs recvd(G:%d^2) | Group motion: not all segments are received | Perform a cold start: 1. Turn off the robot. 2. On the teach pendant, press and hold the SHIFT and RESET keys. 3. While still pressing the SHIFT and RESET keys, turn on the robot. If the error is not cleared, document the events that led to the
MOTN-087 | PAUSE.G | Utool change not allowed(G:%d^2) | $utool is changed before move | Do not change $utool for this move
MOTN-088 | PAUSE.G | Not cartesian move (G:%d^2) | Motype is not cartesian | Must set motype to cartesian
MOTN-089 | PAUSE.G | Segment not planned (G:%d^2) | Internal plan error:seg in list not all planned | Perform a cold start: 1. Turn off the robot. 2. On the teach pendant, press and hold the SHIFT and RESET keys. 3. While still pressing the SHIFT and RESET keys, turn on the robot. If the error is not cleared, document the events that led to the
MOTN-090 | PAUSE.G | MIR mismatch (G:%d^2) | Internal plan error:mir mismatch | Perform a cold start: 1. Turn off the robot. 2. On the teach pendant, press and hold the SHIFT and RESET keys. 3. While still pressing the SHIFT and RESET keys, turn on the robot. If the error is not cleared, document the events that led to the
MOTN-091 | PAUSE.G | Va orientation error (G:%d^2) | Internal plan error:atan2 error | Perform a cold start: 1. Turn off the robot. 2. On the teach pendant, press and hold the SHIFT and RESET keys. 3. While still pressing the SHIFT and RESET keys, turn on the robot. If the error is not cleared, document the events that led to the
MOTN-092 | PAUSE.G | Extended not supported (G:%d^2) | Extended axes not supported | Perform a cold start: 1. Turn off the robot. 2. On the teach pendant, press and hold the SHIFT and RESET keys. 3. While still pressing the SHIFT and RESET keys, turn on the robot. If the error is not cleared, document the events that led to the
MOTN-093 | PAUSE.G | Internal PLAN blend err(G:%d^2) | Internal system error. This class of error should not be encountered by the user during normal operation | Refer to Remedy of MOTN-000
MOTN-094 | PAUSE.G | Blend corner too big (G:%d^2) | Not used | Perform a cold start: 1. Turn off the robot. 2. On the teach pendant, press and hold the SHIFT and RESET keys. 3. While still pressing the SHIFT and RESET keys, turn on the robot. If the error is not cleared, document the events that led to the
MOTN-095 | WARN | Can't blend corner line:%d^5 | Warning, there is not enough distance to perform corner blending | If corner blending is still required for the line shown reteach pos further apart
MOTN-096 | PAUSE.G | Cart rate not equal(G:%d^2) | Intellitrak On: $linear_rate and $circ_rate must be equal | Set $linear_rate equal to $circ_rate. cycle power
MOTN-097 | WARN | INTR overrun %d^3 (G:%d^2) | Interpolator overrun | Perform a cold start: 1. Turn off the robot. 2. On the teach pendant, press and hold the SHIFT and RESET keys. 3. While still pressing the SHIFT and RESET keys, turn on the robot. If the error is not cleared, document the events that led to the
MOTN-098 | PAUSE.G | Circle angle too large | Taught points define an arc larger than half circle | If arc bigger than half circle is intended use two or more Circular instructions to teach the circle. If the intended arc is smaller than half circle then circle's via point is not between Circle's start and destination points. Check the taught points and
MOTN-099 | PAUSE.G | INTR Fail to get MIRPKT (G:%d^2) | Internal interpolator error:failed to receive mir when expecting one | Perform a cold start: 1. Turn off the robot. 2. On the teach pendant, press and hold the SHIFT and RESET keys. 3. While still pressing the SHIFT and RESET keys, turn on the robot. If the error is not cleared, document the events that led to the
MOTN-100 | PAUSE.G | INTR Fail to get FDO (G:%d^2) | Internal interpolator error:failed to receive fdo when expecting one | Perform a cold start: 1. Turn off the robot. 2. On the teach pendant, press and hold the SHIFT and RESET keys. 3. While still pressing the SHIFT and RESET keys, turn on the robot. If the error is not cleared, document the events that led to the
MOTN-101 | PAUSE.G | MIR list is empty (G:%d^2) | Internal interpolator error: mir list is empty when it shouldn't be | Perform a cold start: 1. Turn off the robot. 2. On the teach pendant, press and hold the SHIFT and RESET keys. 3. While still pressing the SHIFT and RESET keys, turn on the robot. If the error is not cleared, document the events that led to the
MOTN-102 | PAUSE.G | SEG list is empty (G:%d^2) | Internal interpolator error: seg list is empty when it shouldn't be | Perform a cold start: 1. Turn off the robot. 2. On the teach pendant, press and hold the SHIFT and RESET keys. 3. While still pressing the SHIFT and RESET keys, turn on the robot. If the error is not cleared, document the events that led to the
MOTN-103 | PAUSE.G | Send ENB pkt fail (G:%d^2) | Internal interpolator error: error in sending ENB packet | Perform a cold start: 1. Turn off the robot. 2. On the teach pendant, press and hold the SHIFT and RESET keys. 3. While still pressing the SHIFT and RESET keys, turn on the robot. If the error is not cleared, document the events that led to the
MOTN-104 | PAUSE.G | Send DSB pkt fail (G:%d^2) | Internal interpolator error: error in sending DSB packet | Perform a cold start: 1. Turn off the robot. 2. On the teach pendant, press and hold the SHIFT and RESET keys. 3. While still pressing the SHIFT and RESET keys, turn on the robot. If the error is not cleared, document the events that led to the
MOTN-105 | PAUSE.G | Send TRG pkt fail (G:%d^2) | Internal interpolator error: error in sending TRG packet | Perform a cold start: 1. Turn off the robot. 2. On the teach pendant, press and hold the SHIFT and RESET keys. 3. While still pressing the SHIFT and RESET keys, turn on the robot. If the error is not cleared, document the events that led to the
MOTN-106 | PAUSE.G | Process motion done (G:%d^2) | Internal interpolator error: process motion had completed without being restarted | Perform a cold start: 1. Turn off the robot. 2. On the teach pendant, press and hold the SHIFT and RESET keys. 3. While still pressing the SHIFT and RESET keys, turn on the robot. If the error is not cleared, document the events that led to the
MOTN-107 | PAUSE.G | Bad filter type (G:%d^2) | Internal interpolator error: invalid filter type received | Perform a cold start: 1. Turn off the robot. 2. On the teach pendant, press and hold the SHIFT and RESET keys. 3. While still pressing the SHIFT and RESET keys, turn on the robot. If the error is not cleared, document the events that led to the
MOTN-108 | PAUSE.G | INTR seglist error (G:%d^2) | Internal interpolator error: error in seg list management | Perform a cold start: 1. Turn off the robot. 2. On the teach pendant, press and hold the SHIFT and RESET keys. 3. While still pressing the SHIFT and RESET keys, turn on the robot. If the error is not cleared, document the events that led to the
MOTN-109 | PAUSE.G | Internal INTR error (G:%d^2) | Internal system error. This class of error should not be encountered by the user during normal operation | Refer to Remedy of MOTN-000
MOTN-110 | PAUSE.G | Use FINE in last L (G:%d^2) | Cannot replan joint motion in interpolator for this move | Use FINE in last L statement
MOTN-111 | WARN | Can't switch filter(G:%d^2) | Warning message to indicate that switch filter cannot take place | This is just a notification. You do not have to do anything for this warning messsage.
MOTN-112 | ABORT.G | Increment move turn Mismatch | Incremental motion causes turn number mismatch | Change position to absolute position
MOTN-113 | WARN | Robot not calibrated | Robot not calibrated | Calibrate the robot
MOTN-114 | WARN | Servo is on (G:%d^2) | Servo in still on | Turn off servo
MOTN-115 | WARN | Invalid brake mask (G:%d^2) | Invalid brake mask | Check brake mask
MOTN-116 | WARN | Invalid solution (G:%d^2) | Invalid kinematics solution | reteach position
MOTN-117 | WARN | Robot not mastered (G:%d^2) | Robot not mastered | Master the robot. Refer to the Setup and Operations Manual specific to your application.
MOTN-118 | WARN | Robot in over travel (G:%d^2) | Robot in overtravel | Reset over travel jog the robot outside over travel position
MOTN-119 | WARN | Servo is off (G:%d^2) | Robot servo is on | Turn off servo
MOTN-120 | WARN | Invalid reference position (G:%d^2) | Invalid reference position | Check reference position
MOTN-121 | WARN | Invalid config. string (G:%d^2) | Invalid config string | Reteach your config string
MOTN-122 | PAUSE.G | Dfilter not empty (G:%d^2) | System internal error | Perform a cold start: 1. Turn off the robot. 2. On the teach pendant, press and hold the SHIFT and RESET keys. 3. While still pressing the SHIFT and RESET keys, turn on the robot. If the error is not cleared, document the events that led to the
MOTN-123 | WARN | Not enough node (G:%d^2) | System internal error | Perform a cold start: 1. Turn off the robot. 2. On the teach pendant, press and hold the SHIFT and RESET keys. 3. While still pressing the SHIFT and RESET keys, turn on the robot. If the error is not cleared, document the events that led to the
MOTN-124 | PAUSE.G | INTR:Bad Mirpkt req_code(G:%d^2) | System internal error | Perform a cold start: 1. Turn off the robot. 2. On the teach pendant, press and hold the SHIFT and RESET keys. 3. While still pressing the SHIFT and RESET keys, turn on the robot. If the error is not cleared, document the events that led to the
MOTN-125 | PAUSE.G | INTR got illegal pkt (G:%d^2) | System internal error | Perform a cold start: 1. Turn off the robot. 2. On the teach pendant, press and hold the SHIFT and RESET keys. 3. While still pressing the SHIFT and RESET keys, turn on the robot. If the error is not cleared, document the events that led to the
MOTN-126 | PAUSE.G | Can't init CH KPT (G:%d^2) | System internal error | Perform a cold start: 1. Turn off the robot. 2. On the teach pendant, press and hold the SHIFT and RESET keys. 3. While still pressing the SHIFT and RESET keys, turn on the robot. If the error is not cleared, document the events that led to the
MOTN-127 | PAUSE.G | Can't detatch CH PKT (G:%d^2) | System internal error | Perform a cold start: 1. Turn off the robot. 2. On the teach pendant, press and hold the SHIFT and RESET keys. 3. While still pressing the SHIFT and RESET keys, turn on the robot. If the error is not cleared, document the events that led to the
MOTN-128 | PAUSE.G | Group mtn not supported(G:%d^2) | Group motion not supported | Perform a cold start: 1. Turn off the robot. 2. On the teach pendant, press and hold the SHIFT and RESET keys. 3. While still pressing the SHIFT and RESET keys, turn on the robot. If the error is not cleared, document the events that led to the
MOTN-129 | PAUSE.G | Local cond ptr conflict(G:%d^2) | Conflict in local condition list pointers | Perform a cold start: 1. Turn off the robot. 2. On the teach pendant, press and hold the SHIFT and RESET keys. 3. While still pressing the SHIFT and RESET keys, turn on the robot. If the error is not cleared, document the events that led to the
MOTN-130 | PAUSE.G | Non-empty local cond list(G:%d^2) | Local condition list attached to SEG is not NULL | Perform a cold start: 1. Turn off the robot. 2. On the teach pendant, press and hold the SHIFT and RESET keys. 3. While still pressing the SHIFT and RESET keys, turn on the robot. If the error is not cleared, document the events that led to the
MOTN-131 | PAUSE.G | In singularity | Position near by singularity | Reteach position that is near a singularity point.
MOTN-132 | PAUSE.G | Group circ not supported(G:%d^2) | Group motion: circular motype for all groups not supported | Reteach motype
MOTN-133 | WARN | Time after limit used(G:%d^2) | Local condition time after value is too big. System will use time after limit This is just a warning | No corrective action required
MOTN-134 | PAUSE.G | Can not move path backward (G:%d^2) | Backward path/subpath motion is not supported | Remove backward command
MOTN-135 | PAUSE.G | Last motype can't be circular (G:%d^2) | Backward last node motype can not be circular | Change last node motype
MOTN-136 | PAUSE.G | Circular Points too close(L:%d^5) | Two of the circular taught points are too close to each other. | Re-teach the points. Ideally circular points should be evenly spaced. Otherwise a small change in one point can drastically change the programmed circle.
MOTN-137 | PAUSE.G | No circular softpart (G:%d^2) | The circular motion softpart is not loaded in the system. | Load the circular softpart
MOTN-138 | PAUSE.G | No joint short motion SP (G:%d^2) | Joint short motion softpart is not loaded in the system. | Load joint short motion softpart
MOTN-139 | PAUSE.G | No cart short motion SP (G:%d^2) | Cartesian short motion softpart is not loaded in the system. | Load cartesian short motion softpart
MOTN-140 | PAUSE.G | No KAREL motion softpart (G:%d^2) | The KAREL motion softpart is not loaded in the system. | Load the KAREL motion softpart.
MOTN-141 | PAUSE.G | No KAREL motion func. ptr (G:%d^2) | The KAREL motion function pointer is not initialized or does not exist. | Check that the KAREL Motion softpart has been loaded, and restart the controller.
MOTN-142 | PAUSE.G | No Group Motion SP (G:%d^2) | The Group Motion softpart is loaded and multi-group motion is specified | Check that the Group Motion softpart has been loaded, and restart the controller.
MOTN-143 | PAUSE.G | No Motion Resume SP (G:%d^2) | The Motion Resume softpart is loaded and path resume motion is specified | Check that the Motion Resume softpart has been loaded, and restart the controller.
MOTN-144 | PAUSE.G | No joint Turbo Move SP (G:%d^2) | Joint Turbo Move softpart is not loaded in the system. | Load joint Turbo Move softpart
MOTN-145 | PAUSE.G | No cart Turbo Move SP (G:%d^2) | Cartesian Turbo Move softpart is not loaded in the system. | Load cartesian Turbo Move softpart
MOTN-146 | PAUSE.G | INTR can't replan major axis(G:%d^2) | Mismatch in major axis turn number | Reteach position
MOTN-147 | WARN | L->J replan joint slowdown (G:%d^2) | motion follows several linear motions, the turn number might be mismatched, causing the robot to slow down | Change the current motion's motype to linear or change the previous motion's motype to joint. If the problem persists, re- teach the path.
MOTN-148 | WARN | Can't move concurrently (G:%d^2) | Two motion groups cannot synchronize with each other due to replanning of one group. This will cause slow down on both groups. | If slow down is not acceptable, re-teach the path.
MOTN-149 | PAUSE.G | CF:rotspeedlim exceeded line:%d^5 | CF:rotspeedlim exceeded | Set $cf_paramgp[].$cf_framenum=1 or 2 and cycle power or reduce speed or use FINE in prev line
MOTN-150 |  | PM: XYZ data error (L:%d) | The distance move exceeded the tolerance. | Check the position data(XYZ) in the IBGN file.
MOTN-151 | SVSTOP | PM: WPR data error (L:%d) | PM: Rotation move exceed tolerance. | Please check position data(WPR) in IBGN file.
MOTN-152 | SVSTOP | PM: Can't current record data | PM: Can't current record data. | Please call FANUC service.
MOTN-153 | SVSTOP | PM: Joint move fast (L:%d) | Joint angle move exceeded the tolerance. | Joint might be move too fast because of moving around a singular point. Reteach the point without the singularity.
MOTN-154 | SVSTOP | PM: I/O data error (L:%d) | Cannot output data. | I/O data in ibgn.txt might be different from that in SENSPS.txt. Check I/O data in SENSPS.txt.
MOTN-155 | SVSTOP | PM: No interpolation data | No interpolation data. | Interpolated data does not exist. Check interpolation data in IBGN.txt.
MOTN-156 | SVSTOP | PM: Config changed(L:%d) | Configuration changed. | The configuration has been changed. Check the configuration in IBGN.txt.
MOTN-157 | STOP | PM: Internal error(%d) | An internal error has occurred. | Document the events that led to the error and call your FANUC Robotics technical representative.
MOTN-158 | STOP | PM: Original path invalid | The original path is invalid. | Set the original path resume function to TRUE.
MOTN-159 | SVSTOP | PM: Joint data error (L:%d) | Joint data is invalid. The recorded data might be near a singular point therefore the configuration is changing. | Retry recording the data again without the singularity.
MOTN-161 | WARN | (%s^4 L:%d^5) Can't look ahead | Could not get the next motion instruction. This can happen due to: - Using unlocked position registers - Using IF/SELECT statements - Control transfer to another program - Changing the setting for a system variable in the program. | Use LOCK PREG instruction to lock position registers. Remove conditional branching (IF/SELECT) if possible. Consolidate programs if possible. Move the parameter instruction to a different line if possible.
MOTN-165 |  | L%d %s Not support %s | There is a conflict with optoin used | Remove conflict optoins from motion line
MOTN-170 | WARN | Load is close to capacity | The robot payload is close to capacity. | Change the tool or hand to satisfy the payload condition
MOTN-171 | WARN | Overload | Overload. | Change tool/hand to satisfy load condition
MOTN-172 | PAUSE.G | Another robot is re-linked | Detect another link robot is paused and restarted. | Pause and restart all the link robot.
MOTN-173 | PAUSE.G | Robot link configuration error | Detect wrong configuration for robot link. | Confirm setup data and program detail data.
MOTN-174 | PAUSE.G | No motion control | Attempted operation needs motion control. | Confirm motion control status.
MOTN-175 | PAUSE.G | Failed to be MASTER | Setup or group mask in program may be incorrect or robot is still moving. | Confirm setup data and group mask in program.
MOTN-176 | PAUSE.G | Failed to be SLAVE | Setup or group mask in program may be incorrect or robot is still moving. | Confirm setup data and group mask in program.
MOTN-177 | PAUSE.G | Failed to end sync motion | Setup or group mask in program may be incorrect or robot is still moving. | Confirm setup data and group mask in program.
MOTN-178 | PAUSE.G | Link robot is HELD | Robot link program is held. | Confirm each link robot's position and restart.
MOTN-179 | PAUSE.G | Robot link internal error | Cart filter is used for robot link. | Please call FANUC service.
MOTN-180 | PAUSE.G | Robot link Calib-data not found | Robot link calibration data is not correct. | Confirm the calibration setup.
MOTN-181 | ABORT.G | Robot link Version mismatch | Robot link version is not compatible with peer robot. | Confirm software version is consistent between robots.
MOTN-182 | PAUSE.G | Failed to get data from master | Slave robot failed to get position data of master robot. | Confirm communication status and setup data.
MOTN-183 | PAUSE.G | Invalid MNUTOOLNUM data array | Current UTOOL number is not correct. | Confirm UTOOL number.
MOTN-184 | PAUSE.G | Invalid MNUTOOL data array | Current UTOOL data is not correct. | Confirm UTOOL data.
MOTN-185 | WARN | Protect of ACK BF to be sent | Failed to send ACK from slave. | Confirm communication status.
MOTN-186 | WARN | Protect of BCST BF to be sent | Failed to send broadcast from master. | Confirm communication status.
MOTN-187 | WARN | Protect of ACK BF to be read | Failed to read ACK from slave. | Confirm communication status.
MOTN-188 | WARN | Protect of BCST BF to be read | Failed to read broadcast from master. | Confirm communication status.
MOTN-189 | WARN | Slave motion remained | Slave robot is still moving. | Confirm program that slave is already stopped at link end.
MOTN-190 | PAUSE.G | Slave cannot use JOINT pos | Joint position data is used for slave program. | Use XYZWPR data for slave program.
MOTN-191 | PAUSE.G | Slave cannot JOINT motion | Joint motion is not available for slave program. | Use cartesian motion.
MOTN-192 | PAUSE.G | UT of MASTER was changed | Utool of master robot is changed during link motion. | Confirm master program as not to change utool.
MOTN-193 | PAUSE.G | UT of SLAVE was changed | Utool of slave robot is changed during link motion. | Confirm slave program as not to change utool.
MOTN-194 | PAUSE.G | Machine Lock is ENABLED | Robot link is not available when machine lock status. | Confirm robot position and disable machine lock.
MOTN-195 | ABORT.G | RLINK internal error %d^5 | Internal error | Please call FANUC service.
MOTN-197 |  | CRC Collinear (L:%d^5) | Circular Start, Via and points are on the same straight line. | Re-teach the points. Ideally circular points should be evenly spaced and not on the same straight line.
MOTN-198 | WARN | CRC Start-Via too close(L:%d^5) | Circular Start and Via points are too close to each other. | Re-teach the points. Ideally circular points should be evenly spaced. Otherwise a small change in one point can drastically change the programmed circle.
MOTN-199 | WARN | CRC Via-Dest too close(L:%d^5) | Circular Via and Dest. points are too close to each other. | Re-teach the points. Ideally circular points should be evenly spaced. Otherwise a small change in one point can drastically change the programmed circle.
MOTN-200 | WARN | (%s^4, %d^5) Too long anticipate time | Specified TimeBefore (anticipation) value was too large | 1. Reteach the previous point to make motion segment longer. 2. Specify smaller TimeBefore value.
MOTN-201 |  | Not support AutoSA+TRCK | RA does not support TRACKING motions | Please disable Auto Singularity Avoidance program header or don't use TRACKING function
MOTN-202 |  | Not support AutoSA+COORD | RA does not support COORD motions | Please disable Auto Singularity Avoidance program header or don't use COORD option
MOTN-203 |  | Not support AutoSA+RTCP | RA checks consistency in data and detects error | Log debug data and report the problem
MOTN-204 |  | RA INTR error (G:%d^2) | RA checks consistency in data and detects error | Log debug data and report the problem
MOTN-205 | WARN | (%s^4, %d^5) Singularity
MOTN-206 | WARN | (%s^4, %d^5) Singular Node
MOTN-207 |  | WARN: An Axis Changes 180 | An axis will rotate more than 180 deg. | It's a warning message.
MOTN-208 | WARN | Config Not Reached (L:%d) | The Auto Singularity Avoidance function ignores the taught wrist configuration (flip/non-flip) to avoid a detected singularity. As a result, the taught configuration might not be reached. This warning message is posted under single-step- forward mod | Make the taught configuration reachable by touching up the point at the stop position when the warning message is posted under single-step-forward mode.
MOTN-209 | WARN | Modify Singular Dest(L:%d) | This warning message indicates that the taught position at the specific line is inside a singularity zone. By default, the system modifies it in order to control the rotation of axis 4. If $ra_prarmgrp[].$use_strt_j4 = TRUE, the Auto Singularity Av | If you do not want the system to modify the singularity point, set $ra_paramgrp[].$use_strt_j4 = FALSE.
MOTN-210 | PAUSE.G | Failed to resume program | Original Path Resume was used for Robot Link. But Resume condition was not satisfied. | Abort and re-run the program.
MOTN-211 | PAUSE.G | Dual ARC not allowed at T1 | Dual ARC motion is not allowed at T1 mode. | Please change to T2 or AUTO mode
MOTN-212 | PAUSE.G | Link is in held status (G:%d^2) | Jog motion of the robot in the status of Held or Link Incomplete is not allowed. | Change status to MASTER or ALONE at MANUAL screen to jog the robot.
MOTN-213 | PAUSE.G | Org path resume not available | Original path resume feature is not available under this configuration. | Disable original path resume feature.
MOTN-214 | PAUSE.G | Resume condition mismatch | Resume condition does not match among master and slaves | Check if original path resume is enabled, and match the resume condition for all robots.
MOTN-215 | WARN | Single Step Complete (Rob#%d^2) | Single step motion stops at the taught position. | Continue in single step mode.
MOTN-216 | WARN | SSTEP HELD | Single step motion is held due to other robot stops. | Continue in single step mode.
MOTN-217 | STOP | SSTEP motion line only | The Master or Slave is set to single step on the statement. | Set step statement type to MOTION in TEST CYCLE SETUP.
MOTN-218 |  | SSTEP motion line mismatch | Master and Slave must have same motion lines when $sstep$simul is TRUE. | Match motion line numbers or disable $sstep$simul.
MOTN-219 | SVSTOP | RLINK Can't SSTEP with GTime | Single Step engaged during a Robot Link Global time move. | Engage Single Step only before or after a Robot Link move with Global time.
MOTN-220 | STOP | Group motion resume mismatch | This group motion does not have consistent resume flag. | Abort the program and continue from the same instruction line. Or perform backward execution on the same line, then continue the program.
MOTN-221 | SABRT | RLINK Broadcast data expected | An internal robot link error has occurred. | Perform a cold start: 1. Turn off the robot. 2. On the teach pendant, press and hold the SHIFT and RESET keys. 3. While still pressing the SHIFT and RESET keys, turn on the robot. If the error is not cleared, document the events that led to the e
MOTN-222 | SABRT | RLINK Broadcast queue full | An internal robot link error has occurred. | Perform a cold start: 1. Turn off the robot. 2. On the teach pendant, press and hold the SHIFT and RESET keys. 3. While still pressing the SHIFT and RESET keys, turn on the robot. If the error is not cleared, document the events that led to the e
MOTN-223 | SABRT | RLINK Broadcast queue empty | An internal robot link error has occurred. | Perform a cold start: 1. Turn off the robot. 2. On the teach pendant, press and hold the SHIFT and RESET keys. 3. While still pressing the SHIFT and RESET keys, turn on the robot. If the error is not cleared, document the events that led to the e
MOTN-224 | SABRT | RLINK No output data | An internal robot link error has occurred. | Perform a cold start: 1. Turn off the robot. 2. On the teach pendant, press and hold the SHIFT and RESET keys. 3. While still pressing the SHIFT and RESET keys, turn on the robot. If the error is not cleared, document the events that led to the e
MOTN-225 | STOP | RLINK Turn number mismatch | The wrist turn number does not match the destination during robot link. | Reteach the program to avoid a wrist turn number mismatch.
MOTN-226 | STOP | RLINK Motor Speedlim | A motor speedlimit was encountered during robot link. | Reduce the speed or reteach program to avoid motor speedlimit.
MOTN-227 | STOP | RLINK start sync mismatch | An internal robot link error has occurred. | Perform a cold start: 1. Turn off the robot. 2. On the teach pendant, press and hold the SHIFT and RESET keys. 3. While still pressing the SHIFT and RESET keys, turn on the robot. If the error is not cleared, document the events that led to the e
MOTN-228 | STOP | RLINK Position number mismatch | Position numbers do not match during simultaneous robot link motion. | Reteach programs so that the position numbers in each program correspond.
MOTN-229 | STOP | RLINK Internal Error | An internal robot link error has occurred. | Perform a cold start: 1. Turn off the robot. 2. On the teach pendant, press and hold the SHIFT and RESET keys. 3. While still pressing the SHIFT and RESET keys, turn on the robot. If the error is not cleared, document the events that led to the e
MOTN-230 | WARN | T1 rotspeed limit (G:%d^2) | T1 mode rotation speed limit is used | Reduce speed or Use (deg/sec) or sec as speed unit
MOTN-231 | WARN | T1 speed limit (G:%d^2) | The speed has been reduced at T1 mode even though the command speed is not greater than $SCR.$SAFE_SPD | This is just a notification that the robot may move with lower speed than production mode even though the command speed is not greater than safe speed.
MOTN-232 | SABRT | RLINK FDO queue full | An internal Robot Link error has occurred. | Perform a cold start: 1. Turn off the robot. 2. On the teach pendant, press and hold the SHIFT and RESET keys. 3. While still pressing the SHIFT and RESET keys, turn on the robot. If the error is not cleared, document the events that led to the e
MOTN-233 | SABRT | RLINK FDO queue empty | An internal Robot Link error has occurred. | Perform a cold start: 1. Turn off the robot. 2. On the teach pendant, press and hold the SHIFT and RESET keys. 3. While still pressing the SHIFT and RESET keys, turn on the robot. If the error is not cleared, document the events that led to the e
MOTN-234 |  | RLINK Pri Grp Config mismatch | A Robot Link primary group configuration error has occurred. | Match the Robot Link primary group configuration between the slave robot program header and the master robot link pattern.
MOTN-235 |  | RLINK Simul Config mismatch | A Robot Link simultaneous motion configuration error has occurred. | Match the Robot Link simultaneous motion configuration between the slave robot program header and the master robot link pattern.
MOTN-236 |  | RLINK Can't reach relative spd | The Robot Link primary group can not reach the program relative speed. | None.
MOTN-237 | SABRT | RLINK option not loaded | Robot Link option is not loaded or enabled. | You may not use robot link features without the option Please purchase and load the robot link option
MOTN-240 | PAUSE.G | J4 is not zero | Given position's J4 angle is not zero. | Confirm position data
MOTN-241 | PAUSE.G | OFIX stroke limit | Given position is out of stroke limit | Confirm position data
MOTN-242 | PAUSE.G | OFIX is disabled | Specified motion group is OFIX disabled. | Confirm motion group and robot type
MOTN-243 | PAUSE.G | OFIX error | By error, OFIX motion is not available. | Check cause code.
MOTN-244 | PAUSE.G | OFIX Detect J4 is not 0 | J4 angle is not 0 at start or destination. | Confirm position data
MOTN-245 | PAUSE.G | OFIX Wrist config mismatch | Configuration mismatch between start and dest pos. | Confirm position data
MOTN-246 | PAUSE.G | OFIX Invalid rail vector | This robot is not setuped for OFIX | Confirm robot type
MOTN-247 | PAUSE.G | E-Effector is not vertical to rail | E-Effector angle is not vertical to rail axis. | Confirm position data
MOTN-248 | PAUSE.G | OFIX Too large tool rotation | Tool rotation angle is too large for 1 motion. | Reduce tool rotation angle
MOTN-249 | PAUSE.G | OFIX Too large tool spin | Tool spin angle is too large for 1 motion. | Reduce tool spin angle
MOTN-250 | PAUSE.G | Use CNT0/FINE for L/C before OFIX | Linear or Circular motion just before OFIX must terminate motion with CNT0 or FINE. | Change term type of previsou motion.
MOTN-251 | PAUSE.G | Can't use OFIX with this motion
MOTN-252 | PAUSE.G | OFIX: No plan data | Accupath or CJP may be used. OFIX does not work with these option. | Confirm software option.
MOTN-253 | PAUSE.G | OFIX: Motion type mismatch | OFIX can work with linear motion. | Confirm motion type.
MOTN-254 | PAUSE.G | OFIX: Detect large spin | Tool spin angle is too large. | Confirm tool spin angle between start and destination
MOTN-255 | PAUSE.G | OFIX: Detect J4 is not 0 | Detect J4 is not zero angle during interpolation. | Confirm start and destination position are both J4 = 0 position.
MOTN-256 | PAUSE.G | OFIX: TCP config limit | Reached to stroke limit within this TCP configuration. | Change position data.
MOTN-257 | PAUSE.G | Wrist start angle mismatch | Wrist axis turn number is differ from position data | Confirm position data turn number and actual turn number. Fix turn in config data.
MOTN-258 | PAUSE.G | Not reached to dest rotation | OFIX motion does not reached to correct rotation angle | Confirm destination's wrist axis position data
MOTN-259 | PAUSE.G | Not reached to dest spin | OFIX motion does not reached to correct spin angle | Confirm destination's wrist axis position data
MOTN-265 | STOP | MPDT not finished(G:%d^2 A:%d^3) | There is an axis which needs to have Magnetic Phase Detection (MPDT) performed in that group, and the MPDT has not finished for that axis. | Execute the Magnetic Phase Detection process for that axis.
MOTN-270 | PAUSE.G | TB parameter error 1(G:%d^2) | Calculation of Turbo move on Joint motion has an error | Please call FANUC service.
MOTN-271 | PAUSE.G | TB parameter error 2(G:%d^2) | Torque calculation of Turbo move due to TB parameter has an error | Please call FANUC service.
MOTN-272 | PAUSE.G | TB parameter error 3(G:%d^2) | Calculation of Turbo move on Joint motion has an error that iteration count is too high | Please call FANUC service.
MOTN-273 | PAUSE.G | TB parameter error 4(G:%d^2) | Calculation of Turbo move on Joint motion has an error | Please call FANUC service.
MOTN-280 | STOP | LD: exceed resume tolerance | The resume motion will exceed the Linear Distance tolerance. | Backward execute the resume motion to the previous line, then continue the program.
MOTN-281 | STOP | LD: Line tracking not allow | The linear distance function does not support the line tracking function. | Remove the Linear distance instruction.
MOTN-282 | STOP | LD: COORD motion not allow | The linear distance function does not support Coordinated motion. | Remove the Linear distance instruction.
MOTN-283 | STOP | LD: Continue motion not allow | The linear distance function does not support a Continuous motion type. | Remove the Linear distance instruction.
MOTN-290 | STOP | UTOOL not supported G:%d^2 | The UTOOL specified is not supported for this robot. | Set UTOOL properly for this robot.
MOTN-291 | STOP | Can't convert to joint pos | In this point, the Cartesian position can not be converted to a joint position. | Reteach the position.
MOTN-292 | STOP | Encoder Limit (G:%d^2, A:%x^3 Hex) | The maximum encoder rotation limit of 4085 was exceeded. | Reduce the gear ratio or reduce stroke of the axis or Contact FANUC Robotics for alternative solutions.
MOTN-293 | STOP | Increase ITP time | The ITP time is too short for this robot. | Increase the ITP time by at least 2ms and recycle power on the controller.
MOTN-300 | PAUSE.G | CD not support:Use CNT L:%d^5 | Term type CD is not supported. | Change termtype FINE or CNT.
MOTN-301 | PAUSE.G | Path to resume is changed(G:%d^2) | Can't resume motion. | Abort and run program.
MOTN-302 | WARN | Corner speed slowdown L:%d^5 | Corner speed slows down automatically because of robot constraint. | If slow down is not acceptable, re-teach the path.
MOTN-303 | WARN | Can't maintain CDist L:%d^5 | Can't maintain corner distance because path is short or speed is high. | Lengthen path or reduce speed.
MOTN-304 | WARN | CS:Prog speed achieved L:%d^5 | SPD value does not affect corner speed anymore. | This is just a notification. You do not have to do anything for this warning messsage.
MOTN-305 | WARN | Can't maintain speed L:%d^5 | Can't maintain program speed on the path because of robot constraint. | This is just a notification. You do not have to do anything for this warning messsage.
MOTN-306 | PAUSE.G | Can't replan (G:%d^2, A:%x^3 Hex) | Resume motion cannot reach stop position Can't resume orginal path. | Abort program and rerun
MOTN-307 | PAUSE.G | Mismatch MMR (G:%d^2) | Internal system error. Can't resume orginal path. | Abort program and rerun
MOTN-308 | WARN | FINE termtype used L:%d^5 |  | Can't generate corner between two motion because of motion instruction. And CNT or CD is ignored. Use LOCK PREG instructiion when PR[] is used for positiion or OFFSET instruction is used.
MOTN-309 | WARN | Circular speed reduced L:%d^5 | Circular speed is reduced because of robot contraint | Reduce program speed not to display.
MOTN-310 | PAUSE.G | Pos. Cfg. change 2 (G:%d^2) | Configuration mismatch | Reteach the destination position so that its configuration string matches the start position's configuration string.
MOTN-311 | PAUSE.G | Path to resume is changed(G:%d^2) | Can't resume motion on the original path. | Abort and run program. Then, the resumed motion may not be on the original path.
MOTN-312 | PAUSE.G | Can't resume in single step CJ | Can't resume motion in single step mode. | Abort program and rerun.
MOTN-313 | PAUSE.G | Can't resume motion CJ(2) | Can't resume motion on the original path. | Abort and run program. Then, the resumed motion may not be on the original path.
MOTN-314 | ABORT.G | Can't resume motion CJ(3) | Can't resume motion on the original path due to motion condition. | Abort and run program. Then, the resumed motion may not be on the original path.
MOTN-315 | PAUSE.G | Command speed is changed CJ | Can't resume motion on the original path due to command speed change. | Modify back the command speed, or abort program
MOTN-316 | PAUSE.G | Override change not allowed | Change in teach pendant override setting while the program is resuming with disabling CJP. | Set Teach Pendant's override to the desired value and resume the program. Please don't change override right after resuming.
MOTN-317 | PAUSE.G | unknown error (MO317) | Internal system error. This class of error should not be encountered by the user during normal operation | Refer to Remedy of MOTN-000
MOTN-318 | PAUSE.G | unknown error (MO318) | Internal system error. This class of error should not be encountered by the user during normal operation | Refer to Remedy of MOTN-000
MOTN-319 | PAUSE.G | CRC large orient change (G:%d^2) | Small circle but large orientation change | Reteach circular points
MOTN-320 | WARN | Adj out of limit at line %s | adjustment precheck | motion error will occur, use CLR_Adj to clear the adj value
MOTN-321 | WARN | Posn unreachable at line %s | adjustment precheck | motion error will occur, use CLR_Adj to clear the adj value
MOTN-322 |  | Invalid Genoverride (G:%d^2) | General override is not within 0 to 100 | Set general override within 0 to 100
MOTN-323 |  | Invalid Prgoverride (G:%d^2) | Prgoverride is not within 0 to 100 | Set $prgoverride within 0 to 100
MOTN-330 |  | MROT Limit Warn (G:%d^2, A:%s^7) | Axis limit is detected during the minimal rotation | Check the alarm log to find out which axis has the limit error, and adjust taught points.
MOTN-331 | STOP | CR not support:Use CNT L:%d^5 | Term type CR is not supported. | Change termtype FINE or CNT.
MOTN-340 | PAUSE.G | Fast fault recovery | This is notification for application process enabled in the fast fault recovery when the alarm position is found. | This is just notification.
MOTN-341 | WARN | NO Z offset for INC motion | Z offset is specified for INCREMENTAL motion. Z offset can not be applied for INCRE motion. This is notification that Z offset was not applied for the motion. | Please don't use incremental motion if you need Z offset
MOTN-342 | PAUSE.G | Override change not allowed | Change in teach pendant override setting while the program is running. | Set Teach Pendant's override to the desired value and resume the program
MOTN-343 | STOP | Constant Path Low Override | The teach pendant override setting was too low to ensure a constant path. | Increase override setting and resume the program.
MOTN-345 |  | PS is not available | PS statement is not available with this motion type | Please check program.
MOTN-350 | STOP | Please disable Accupath | AccuPath does not support Circular ARC motions. | Disable Accupath or do not teach circular ARC motions.
MOTN-351 | STOP | Please disable COORD | The Coordinated Motion softpart does not support Circular ARC motions. | Disable COORD or do not teach circular ARC motions.
MOTN-352 | STOP | Please disable LineTrack | The Line Tracking softpart does not support Circular ARC motions. | Disable Line Tracking or do not teach circular ARC motions.
MOTN-353 | STOP | Please disable CJLP | The CJ/CJLP softpart does not support Circular ARC motions. | Disable CJLP or do not teach circular ARC motions.
MOTN-354 | STOP | ARC Internal Error (G:%d^2) | Internal system error. This class of error should not be encountered during normal operation. | Refer to the Remedy of MOTN-000.
MOTN-355 | STOP | ARC: No 3 Poses (G:%d^2) | There is no third position data to plan an ARC motion. | Make sure there are always three points available for circular ARC motion.
MOTN-356 | STOP | ARC:180 deg SPIN change(G:%d^2) | The change in the SPIN angle from start to destination is 180 deg. | Re-teach points such that the change in the SPIN angle from start to destination is less than 180 deg.
MOTN-357 | STOP | ARC: can't resume (G:%d^2) | The resumed planned data is not the same as the original data. | Press RESET or Abort the program.
MOTN-358 | STOP | Strt-Prev too close (L:%d^5) | Prev and start positions of this A motion are too close to each other. | Re-touch up the taught point(s) of the immediate previous A motion line(s) OR jog robot away from current position.
MOTN-359 | STOP | Strt-Next too close (L:%d^5) | Start and Next positions of this A motion are too close to each other. | Re-touch up either the taught point of the previous A motion line or the taught point of the next A motion line.
MOTN-360 | STOP | Dest-Prev too close (L:%d^5) | Destination and Previous positions of this A motion are too close to each other. | Re-touch up either the taught point of the current A motion line or the taught point of the A motion line that is prior to the previous A motion line.
MOTN-361 | STOP | Dest-Next too close (L:%d^5) | Destination and Next positions of this A motion are too close to each other. | Re-touch up either the taught point of the current A motion line or the taught point of the next A motion line.
MOTN-362 |  | Please disable arc blending | Blending of two arc segments is not supported. | Set $CRCFG.$BLEND_ENB to FALSE.
MOTN-363 | STOP | Please disable ToTrk | Motype A does not support tracking. | Do not use motion type A.
MOTN-364 | STOP | MT_ARC: not support the option | Motype A does not support the option. | Do not use motion type A.
MOTN-365 | STOP | Don't use motion type A | The softpart does not support motion type A. | Do not use motion type A.
MOTN-366 | STOP | MT_ARC: not support RPM | RPM does not support motion type A. | Do not use motion type A.
MOTN-367 | WARN | MT_ARC: colinear (L:%d^5) | Degenerate case for MT_ARC | This is just a notification message only. Re-taught points if necessary.
MOTN-375 |  | NotSupport KarelPath (G:%d^2) | The system does NOT support KAREL path motions. | Do not run KAREL Path motions and use teach pendant programs instead.
MOTN-380 | STOP | Arm-Runner too close | The main body's arm and runner are too close to each other. | Expand the distance of main body's arm and Runner.
MOTN-381 | STOP | Hand-Runner too close | The main body's hand and runner are too close to each other. | Expand the distance of main body's hand and runner.
MOTN-390 | FATAL | %s is required for %s | The required motion option is not loaded. | Verify motion options loaded in the controller and make sure the required option is also loaded.
MOTN-391 | WARN | Motion option cfg file missing | Motion option configuration file is not loaded or cannot be read. | Re-load correct motion option config file.
MOTN-392 |  | Too many softparts | The number of softparts exceeds the limit of 32. | Reload the system with less than 32 softparts.
MOTN-393 |  | Can't set w/ Sm.Circ.Accuracy | When Small Circle Accuracy is ordered, you can't use this setting. | Don't order Small Circle Accuracy when you use this setting.
MOTN-394 |  | Can't set with Servo Torch | When Servo Torch is ordered, you can't use this setting. | Don't order Servo Torch when you use this setting.
MOTN-400 | PAUSE.G | No Coll. Guard Reg. Defined | No register has been defined for use with the Collision Guard Update macro. | Use the Collision Guard SETUP screen to define a register for use with the macro.
MOTN-401 | PAUSE.G | Coll. Guard Reg. Data Error | The data contained in the Collision Guard macro register is not an integer or is not in the range of 1 to 200. | Enter the correct data into the Collision Guard macro register.
MOTN-402 |  | HSCD: Update Servo Timeout | Servo system failed to acknowledge servo parameter update. | Check that communication between servo and host is OK. HSCD does not support tabletop controller.
MOTN-403 |  | Updating Servo (%s) | Servo system is updating servo parameters to match user- defined HSCD parameters. | No action needed. This warning is only a reminder.
MOTN-404 | WARN | Group %d^1 does not support HSCD | The COL ADJUST instruction was used in a teach pendant program, but the group mask contained a group that did not support High Sensitivity Collision Detection (HSCD). | Do not attempt to change the sensitivity for a group that does not support HSCD. 3.10.8 MUPS Alarm Code
MOTN-410 |  | Jog frame No%d^2 is disable[P] | The selected UFRAME is disabled for jogging. | Enable the affected UFRAME for jogging, or use a different UFRAME to jog.
MOTN-411 |  | Fast fault recovery 1 | This is notification of PX1 for application process enabled in the fast fault recovery when the alarm position is found. | This is an internal notification. Document the events that led to the error and contact your FANUC technical representative.
MOTN-412 |  | Fast fault recovery 2 | This is notification of PX2 for application process enabled in the fast fault recovery when the alarm position is found. | Document the events that led to the error and contact your FANUC technical representative.
MOTN-413 |  | Fast fault recovery 3 | This is notification of PX3 for application process enabled in the fast fault recovery when the alarm position is found. | This is an internal notification. Document the events that led to the error and contact your FANUC technical representative.
MOTN-414 |  | Fast fault recovery 4 | This is notification of PX4 for application process enabled in the fast fault recovery when the alarm position is found. | This is an internal notification. Document the events that led to the error and contact your FANUC technical representative.
MOTN-415 |  | Fast fault recovery 5 | This is notification of PX5 for application process enabled in the fast fault recovery when the alarm position is found. | This is an internal notification. Document the events that led to the error and contact your FANUC technical representative.
MOTN-416 |  | Fast fault recovery 6 | This is notification of PX6 for application process enabled in the fast fault recovery when the alarm position is found. | This is an internal notification. Document the events that led to the error and contact your FANUC technical representative.
MOTN-417 |  | Fast fault recovery 7 | This is notification of PX7 for application process enabled in the fast fault recovery when the alarm position is found. | This is an internal notification. Document the events that led to the error and contact your FANUC technical representative.
MOTN-418 |  | Fast fault recovery 8 | This is notification of PX8 for application process enabled in the fast fault recovery when the alarm position is found. | This is an internal notification. Document the events that led to the error and contact your FANUC technical representative.
MOTN-419 |  | Fast fault recovery 9 | This is notification of PX9 for application process enabled in the fast fault recovery when the alarm position is found. | This is an internal notification. Document the events that led to the error and contact your FANUC technical representative.
MOTN-420 |  | Fast fault recovery 10 | This is notification of PX10 for application process enabled in the fast fault recovery when the alarm position is found. | This is an internal notification. Document the events that led to the error and contact your FANUC technical representative.
MOTN-421 |  | Fast fault recovery 11 | This is notification of PX11 for application process enabled in the fast fault recovery when the alarm position is found. | This is an internal notification. Document the events that led to the error and contact your FANUC technical representative.
MOTN-422 |  | Fast fault recovery 12 | This is notification of PX12 for application process enabled in the fast fault recovery when the alarm position is found. | This is an internal notification. Document the events that led to the error and contact your FANUC technical representative.
MOTN-423 |  | Fast fault recovery 13 | This is notification of PX13 for application process enabled in the fast fault recovery when the alarm position is found. | This is an internal notification. Document the events that led to the error and contact your FANUC technical representative.
MOTN-424 |  | Fast fault recovery 14 | This is notification of PX14 for application process enabled in the fast fault recovery when the alarm position is found. | This is an internal notification. Document the events that led to the error and contact your FANUC technical representative.
MOTN-425 |  | Fast fault recovery 15 | This is notification of PX15 for application process enabled in the fast fault recovery when the alarm position is found. | This is an internal notification. Document the events that led to the error and contact your FANUC technical representative.
MOTN-426 |  | Fast fault recovery 16 | This is notification of PX16 for application process enabled in the fast fault recovery when the alarm position is found. | This is an internal notification. Document the events that led to the error and contact your FANUC technical representative.
MOTN-431 |  | Fast fault recovery 1 | This is notification of instruction number 1 for application process enabled in the fast fault recovery when the alarm position is found. | This is just notification. Document the events that led to the error and contact your FANUC technical representative.
MOTN-432 |  | Fast fault recovery 2 | This is notification of instruction number 2 for application process enabled in the fast fault recovery when the alarm position is found. | This is just notification. Document the events that led to the error and contact your FANUC technical representative.
MOTN-433 |  | Fast fault recovery 3 | This is notification of instruction number 3 for application process enabled in the fast fault recovery when the alarm position is found. | This is just notification. Document the events that led to the error and contact your FANUC technical representative.
MOTN-434 |  | Fast fault recovery 4 | This is notification of instruction number 4 for application process enabled in the fast fault recovery when the alarm position is found. | This is just notification. Document the events that led to the error and contact your FANUC technical representative.
MOTN-435 |  | Fast fault recovery 5 | This is a notification of instruction number 5 for application process enabled in the fast fault recovery when the alarm position is found. | None.
MOTN-441 |  | Resume Motion Error(G:%d A:%d) | On Resume motion, the robot moves to the position that is different from the previous stop position. | Abort and re-run the program.
MOTN-442 |  | Motion cmd Error excess(G:%d A:%d) | The robot moves to the position that is different from the destination point. | Abort and re-run the program.
MOTN-443 |  | Zero accel time used (G:%d) | Accel time is too short relative to ITP time. | Increase accel time or reduce ITP time.
MOTN-444 |  | No J2/J3 interaction (G:%d) | This group does not have J2/J3 interaction. | No display required.
MOTN-451 |  | CS: Internal error No1 | An internal error occurred in the Clock Simultaneous function. | Write down the steps that led to this error, and contact FANUC America Corporation for support.
MOTN-461 |  | CS: Both of EXT. & VR. clock valid | Both of external clock and virtual clock are valid. | The either of external clock and virtual clock set to invalid.
MOTN-462 |  | CS: No data signal for EXT.clock | Data signal for external clock(GI index) is not set. | Set the data signal(GI index) for external clock.
MOTN-463 |  | CS: No strobe signal for EXT.clock | Strobe signal for external clock(DI index) is not set. | Set the strobe signal(DI index) for external clock.
MOTN-464 |  | CS: No max time for EXT.clock | Max time for external clock is not set. | Set the max time for external clock.
MOTN-465 |  | CS: No current time for VR.clock | Current time for virtual clock is not set. | Set the current time for virtual clock.
MOTN-466 |  | CS: No max time for VR.clock | Max time for virtual clock is not set. | Set the max time for virtual clock.
MOTN-467 |  | CS: Faster current than max time for VR.clock | Current time is faster than max time for virtual clock. | Make the current time enlarge than max time for virtual clock.
MOTN-468 |  | CS: Reverse EXT.clock | External clock proceed reversively. | The following items are considered to this warning. Please check them and fix the cause. 1: No correct for data signal index (GI index) for external clock 2: Invalid connection of data signal
MOTN-471 |  | CS: Constant Path Invalid. | Constant path function is invalid | Please set $CPCFG.$CP_ENABLE to TRUE
MOTN-472 |  | CS: Restart motion feature Invalid. | Restart motion feature is invalid | Please set $SCR.$ORG_PTH_RSM to TRUE
MOTN-473 |  | CS: Both of EXT. & VR. clock valid | Both of external clock and virtual clock are valid. | The either of external clock and virtual clock set to invalid.
MOTN-474 |  | CS: Can't CLSM with the option | The option can not use with CLSM motion | Please remove either CLSM or the option.
MOTN-481 |  | CS: Can't execute simul-motion | The robot could not synchronize with external/virtual clock | The following items are considered to this alarm. Please check them and fix the cause. 1: It is possible for clock speed to be faster than the robot motoion. Please make the clock speed do more slowly than current one. 2: It is possible for motion sentence in TP program to be slower than the colck speed. If the program speed can be faster than current one, make it faster than current program speed. 3: It is possible for motion sentence in TP program to be slower than the colck speed. If the program speed can be faster than current one, make it faster than current program speed.
MOTN-482 |  | CS: Can't start simul-motion | Could not start simultaneous motion. | The following items are considered to this alarm. Please check them and fix the cause. 1: The position between current actual robot and simultaneous start motion sentence is different. Teach the normal motion sentence which have same position as simultaneous start motion sentence 2: Clock data might be wrong or invalid. Check if the clock data is valid.
MOTN-483 |  | CS: Can't do simul-motion on the way | Tried to start simultaneous motion on the way to it. | Starting simultaneous motion on the way to it can not be permitted. Please execute from start line of simultaneous motion.
MOTN-484 |  | CS: Changed OVERRIDE on simul-motion | Executed operation of OVERRIDE change on simultaneous motion. | The operation of OVERRIDE change can not be permitted on simultaneous motion because it might be possible not to continue the simultaneous motion. Please do not operate the OVERRIDE change on simultaneous motion.
MOTN-485 |  | CS: Can't restart on simul-motion | On simultaneous motion, HOLD or E-STOP signal is inputted into controller After it, users tried to restart simultaneous motion. | Restart after HOLD or E-STOP on simultaneous motion can not be permitted. Please execute from start line of simultaneous motion.
MOTN-486 |  | CS: Set SingleStep on simul-motion | Executed operation of singlestep on simultaneous motion. | The operation of singlestep can not be permitted on simultaneous motion because it might be possible not to continue the simultaneous motion. Please do not operate the singlestep on simultaneous motion.
MOTN-501 |  | Fast fault recovery 17 | This is notification of PX17 for application process enabled in the fast fault recovery when the alarm position is found. | This is an internal notification.
MOTN-502 |  | Fast fault recovery 18 | This is notification of PX18 for application process enabled in the fast fault recovery when the alarm position is found. | This is an internal notification.
MOTN-503 |  | Fast fault recovery 19 | This is notification of PX19 for application process enabled in the fast fault recovery when the alarm position is found. | This is an internal notification.
MOTN-504 |  | Fast fault recovery 20 | This is notification of PX20 for application process enabled in the fast fault recovery when the alarm position is found. | This is an internal notification.
MOTN-505 |  | Fast fault recovery 21 | This is notification of PX21 for application process enabled in the fast fault recovery when the alarm position is found. | This is an internal notification.
MOTN-506 |  | Fast fault recovery 22 | This is notification of PX22 for application process enabled in the fast fault recovery when the alarm position is found. | This is an internal notification.
MOTN-507 |  | Fast fault recovery 23 | This is notification of PX23 for application process enabled in the fast fault recovery when the alarm position is found. | This is an internal notification.
MOTN-508 |  | Fast fault recovery 24 | This is notification of PX24 for application process enabled in the fast fault recovery when the alarm position is found. | This is an internal notification.
MOTN-509 |  | Fast fault recovery 25 | This is notification of PX25 for application process enabled in the fast fault recovery when the alarm position is found. | This is an internal notification.
MOTN-510 |  | Fast fault recovery 26 | This is notification of PX26 for application process enabled in the fast fault recovery when the alarm position is found. | This is an internal notification.
MOTN-511 |  | Fast fault recovery 27 | This is notification of PX27 for application process enabled in the fast fault recovery when the alarm position is found. | This is an internal notification.
MOTN-512 |  | Fast fault recovery 28 | This is notification of PX28 for application process enabled in the fast fault recovery when the alarm position is found. | This is an internal notification.
MOTN-513 |  | Fast fault recovery 29 | This is notification of PX29 for application process enabled in the fast fault recovery when the alarm position is found. | This is an internal notification.
MOTN-514 |  | Fast fault recovery 30 | This is notification of PX30 for application process enabled in the fast fault recovery when the alarm position is found. | This is an internal notification.
MOTN-520 |  | Reducer Torque Over(G:%d A:%d) | Reducer torque overs the threshold. Payload setting is wrong. or the value of acceleration override instruction(ACC) is too large. | 1. Verify payload setting is correct. 2. Lessen acceleration(ACC) of motion that generates this warning.
MOTN-521 |  | J2TqOver(G:%d ID:%d L:%d) | Load that is given to J2 axis exceeds threshold. Payload setting is wrong or the value of ACC is too large. | 1. Verify payload setting is correct. 2. Lessen acceleration(ACC) of motion that generates this warning.
MOTN-522 |  | Joint load excess(G%dJ%dL%d %s) | Load that is given to the joint between LinkA and LinkB exceeds threshold. Payload setting is wrong or the value of ACC is too large. | 1: Verify payload setting is correct. 2: Lessen acceleration(ACC) of motion that generates this warning.
MOTN-525 |  | LVC: Out of DRAM memory(M%d,Id%d) | LVC has failed of getting memory from DRAM | 1. Confirm that the size of DRAM is as much as 64MB. If not, change DRAM. 2. If MOTN-525 is posted after you operate the above, the system might use many DRAM because many option S/W are loaded. In this case, you might need to un- install S/W option if you enable to use LVC.
MOTN-526 |  | LVC: GunTchSpd over(L%d,V%d) | Gun touch speed is over designated speed. The 1st parameter shows line number at which MOTN-526 is posted. The 2nd parameter shows how is over designated GunTouchSpeed. The cause might be considered. -The inner override is too high -The filter length of Gun open motion or approach motion is too long. | Add the new taught point near the motion statement at which MOTN-526 is posted.
MOTN-527 |  | LVC: Failure of getting memory1 | LVC has failed to get memory for before-learning on DRAM. | First, confirm that the size of DRAM is at least 64MB. If not, change DRAM. If MOTN-527 is posted after you operate the above, the system could be out of DRAM because many software options are loaded. In this case, you can not use LVC.
MOTN-528 |  | LVC: Failure of getting memory2 | LVC has failed to get memory for after-learning on DRAM. | First, confirm that the size of DRAM is at least 64MB. If not, change DRAM. Next, decrease the number of $LVCFG.$MAX_MDL_NUM and Power OFF/ON. If MOTN-528 is posted after you operate the above, the system might be out of DRAM because many software options are loaded. In this case, you can not use LVC.
MOTN-529 |  | LVC: This isn't allowed(L%d,Id%d) | The motion instruction which can not be executed with LVC is taught. MOTN-529 has two parameters. The first parameter shows line number at which MOTN-529 is posted. The 2nd parameter shows motion instruction which can not be executed with LVC as follows: -external path optimization - KAREL -Weaving -Line tracking -Touch Sensor -Coordinated motion -Continuous turn -Clock Simultaneous function | Delete motion instruction which can not be executed with LVC or LVC instruction.
MOTN-530 |  | LVC: axis besides object moved(L%d,G%d,A%d) | The axis besides an object of LVC moved. | Teach the position not to move axis besides an object of LVC
MOTN-531 |  | LVC: Learning %d%% (M%d) | Learning has succeeded. | There is no action required for this alarm.
MOTN-532 |  | LVC: Internal error 2(M%d,Id%d) | Internal error in LVC function. | Please call FANUC service center.
MOTN-533 |  | LVC: Change override on LVC | Override change has been done in LVC execution. LVC always works at 100% override. | Don't change override during LVC execution. If override instruction is less than 100%, delete the override instruction.
MOTN-534 |  | LVC: Input SingleStep on LVC | Single Step occurred during LVC execution. LVC does not work with Single Step. | Don't use single step during LVC execution.
MOTN-535 |  | LVC: (M%d) Confirm mode | Not a problem. | None.
MOTN-536 |  | LVC: (M%d) Partially disabled | LVC has been disabled on part of the path because the path has changed. Cycle time may be slower because the disabled part of the path does not speed up. | Delete LVC schedule and re-learn.
MOTN-537 |  | LVC: Changed motion(M%d,L%d,P%d) | The motion which will be executed is different from the motion saved in LVC. The cause might be that the re-teaching occurred after learning finished. MOTN-537 has three parameters. The first parameter shows modal number which is executed when MOTN-537 is posted. The second parameter shows line number which is executed when MOTN-537 is posted. The third parameter shows the changed element: - 1: motion type - 2: start position - 4: destination position - 8: via position - 16: taught speed - 32: termination type - 64: the value of CNT termination - 128: user tool coordination - 256: user frame coordination - 512: override - 1024: payload - 2048: the value of ACC instruction - 4096: PTH instruction - 8192: WJNT instruction - 16384: INC instruction - 32768: the value of PSPD instruction - 65536: MAXSPEED instruction - 131072: the value of RT_LD, AP_LD instruction - 262144: the value of CR instruction - 524288: RTCP instruction - 1048576: the value of Simultaneous EV or Independent EV instruction - 2097152: Simultaneous EV or Independent EV instruction - 4194304: number of points in robot - 8388608: number of points in external axis - 16777216: filter length - 33554432: filter type - 67108864: $progoverride - 134217728: group number | Recover data before re-teaching or do learning again.
MOTN-538 |  | LVC: Changed motion 2 (M%d,L%d) | In learning or replaying, the interval between start of motion might be changed. For example, WAIT instruction is inserted between motion sentences or the value of it is changed. First paramter means modal number of LVC instruction. Second parameter means line number of changed motion. | Recover data before re-teaching or do learning again.
MOTN-539 |  | LVC: Changed motion 3 (M%d,L%d) | In learning or replaying, the interval from start of motion to end might be changed. For example, DVC or DAC occurred, or the motion is changed by logic instruction. First parameter means modal number of LVC instruction. Second parameter means line number of changed motion. | Recover data before re-teaching or do learning again.
MOTN-540 |  | LVC: Internal Error 1 | Internal error in LVC function. | Please call FANUC service center.
MOTN-541 |  | LVC: Fatal error of memory(M%d,S%x) | Internal error in LVC function. | Please call FANUC service center.
MOTN-542 |  | LVC: Full memory (M%d,S%x) | The memory for LVC is full. | Please follow this procedure. -If you can reduce the number motion statements between LVC_START and LVC_END, please reduce them. -If you don't reduce the motion statements in LVC modal, please divide into two sets of LVC_START and LVC_END.
MOTN-543 |  | LVC: No learned data(M%d,S%x) | There is no learned data to set in memory for LVC. | This is normally not posted. Please call FANUC service center.
MOTN-544 |  | LVC: Leanred data empty(M%d,S%x) | There is no learned data to get from memory for LVC. | This is normally not posted. Please call FANUC service center.
MOTN-545 |  | LVC: Switched to normal motion(M%d,%s,L%d) | LVC motion was switched to normal motion because the motion changed. 1st parameter means the modal number of learning data. 2nd parameter means the name of TP program. 3rd parameter means line number where motion is changed. | No need to remedy because of warning.
MOTN-546 |  | LVC: Restart LVC motion(M%d,%s,L%d) | LVC motion restarted from normal motion. 1st parameter means the modal number of learning data. 2nd parameter means the name of TP program. 3rd parameter means line number where motion is changed. | No need to remedy because of warning.
MOTN-547 |  | LVC: Sync motion not supported(M%d,L%d) | LVC doesnot support synchronous motion in case that two or more group are robot group. | Please use RUN instruction in TP program to control two or more robot in the same time
MOTN-548 |  | LVC: Group number mismatch(M%d,G%d,L%d) | Group number of the robot which is in learning is not match the setup in LVC DATA setup screen | Please set the correct group number in LVC DATA screen.
MOTN-549 |  | LVC: Multi data in learning(M%d,L%d) | Multi learn data cannot be in learning at the same time. | Please comment out all of LVC_START and LVC_END so that only one learn data is in learning. Or disable learn data in LVC DATA screen that left only one data enabled.
MOTN-560 |  | Hspd.skip speed limit(G:%d^2) | The teaching speed with high-speed skip instruction reached to the speed limit and automatically clamped with the limit. | This is just a warning.
MOTN-561 |  | Col.skip NOT available(G:%d^2) | The collision skip is used with normal skip instruction or the robot that high-speed skip is not available. | Don't use collision skip.
MOTN-570 |  | GLC Payload changed (G:%d^2) | The payload has changed since GLC learning. GLC learned data does not match payload. | Relearn with GLC.
MOTN-571 |  | GLC invalid LEARN option | The LEARN instruction is not valid in iRpick system. | Remove LEARN motion instruction.
MOTN-572 |  | GLC 2 consecutive LEARN | 2 Consecutive LEARN instruction is not allow. | Remove LEARN motion instruction from none transfer move motion line
MUPS-001 | WARN | use of M-PASS SP's bef. init | Mult-Pass variables not initialized | Controlled start, init multipass
MUPS-002 | PAUSE.G | Isolated offset destination | Isolated offset destination | Must have at least two points
MUPS-003 | PAUSE.G | Invalid motype with offset | Invalid motype with offset | Internal error: motion type is not Joint, Linear, or Circular. If this error persists, contact FANUC Robotics.
MUPS-004 | PAUSE.G | Segment too short using OFFSET | Segment too short using OFFSET | Increase distance between points
MUPS-005 | PAUSE.G | Invalid OFFSET_MODE value | Invalid OFFSET_MODE value | Set OFFSET_MODE to a valid value.
MUPS-006 | PAUSE.G | BWD not allowed in M-PASS | BWD motion not supported | Multi-Pass does not support backward motion. Please do not use Shift-BWD in Multi-Pass.
MUPS-007 | PAUSE.G | Illegal transition:nonCD<->CD | Illegal transition (nonCD->CD or CD->nonCD) happens. | Add or remove motion option COORD.
MUPS-008 | ABORT.G | Invalid pass number | Pass number is not acceptable | Use correct pass number
MUPS-009 | PAUSE.G | Invalid Direction | Pass direction is not acceptable | Pass direction can only be 0: Normal or 1: Reverse. First pass direction must be 0
MUPS-010 | PAUSE.G | Invalid parameters | Pass number and direction are not acceptable | Check the pass number and direction
MUPS-011 | WARN | Pass number is out of sequence | Pass number is not in sequence | Use correct pass number
MUPS-012 | WARN | Last pass was incomplete | Last pass was not welded to completion
MUPS-013 |  | Invalid Leader OFFSET MODE | Leader Offset requires CD Move | Add CD Move.
of | %s | WARNING - Process Complete manually turned on at end | A 'Force Process Complete' was performed from the Soft Panel | This is just a warning to let the operator know that Process Complete was manually turned on.
OPTN-000 | WARN | Unknown error (OPTN) | System internal error. | Perform a cold start: 1. Turn off the robot. 2. On the teach pendant, press and hold the SHIFT and RESET keys. 3. While still pressing the SHIFT and RESET keys, turn on the robot. If the error is not cleared, document the events that led to the err
OPTN-001 | WARN | Too many options installed | The maximum number of software options/updates (50) is installed. | None required. Options/updates will load but not be logged.
OPTN-002 | WARN | Installed: `%s' | Installation of software option/update has finished successfully. | This is just a notification. You do not have to do anything for this warning message.
OPTN-003 | WARN | Skipped: `%s' | S/W option was skipped by installer. | Some options cannot be overlayed, you may need to delete some options first.
OPTN-006 | WARN | Not Installed: `%s' | The specified software option was not installed properly. | Reinstall the option.
OPTN-007 | WARN | Unauthorized: `%s' | Software option has not been authorized for this configuration. | Call your FANUC Robotics technical representative.
OPTN-008 | WARN | Requires: `%s' | The required floppy disk was not used. | Reinstall the option using the required floppy disk.
OPTN-009 | WARN | Authorized: `%s' | Software option is now authorized for this configuration. | This is a notification. No action is needed.
OPTN-010 | WARN | Force COLD start | Setup Application has not been done | Setup Application prior to START (COLD)
OPTN-011 | WARN | Cycle Power, and force CTRL start | Power down and then up is needed | Turn the controller off, and then back on
OPTN-012 | WARN | ID file is missing/corrupt | The LICENSE file, license.dat, is missing or corrupted | Do a full load from the original distribution media.
OPTN-013 | WARN | Invalid PAC | The supplied PAC is not valid for this option. | Obtain a valid PAC for this option.
OPTN-014 | WARN | Dependency nesting too deep | The option nesting tree is too deep. | Install sub-options first.
OPTN-015 | WARN | Excludes: `%s' | This option is not compatible with an option that is already installed. | You cannot have both options.
OPTN-016 | WARN | Key file is missing/corrupt | The KEY file, keyfile.dat, is missing or corrupted | Do a full load from the original distribution media.
OPTN-017 | WARN | No UPDATES on this media | The distribution media does not contain, update.tx, so there are no updates to install. | None required.
OPTN-018 | WARN | No CUSTOMIZATIONS on this media | The distribution media does not contain, custom.tx, so there are no customizations to install. | None required.
OPTN-019 | WARN | Versions mistmatched | The distribution media contains updates or customizations, but has a different release version than this core. | None required.
OPTN-020 | WARN | Too many %s references | The maximum number of feature references in the .fd files is exceeded. These include: REQUIRE, INCLUDE, EXCLUDE | If the alarm includes: Increase KAREL constant: CONFIG CLIMIT REQUIRE DLIMIT OPTION OLIMIT Robot REQUIRE RLIMIT STANDARD SLIMIT
OPTN-021 | WARN | Check orderfil.dat fails: %s | One or more lines in orderfil.dat have Order Numbers for options that can not work for this ApplicationTool. | Remove or correct the line that contains the specified Order Number. 3.11.2 OS Alarm Code
OPTN-022 |  | Demo option %s expires in %d days | The Demonstration version of the option provides 60 days of free operation. This message indicates that there are “%d” days that are left for this option to operate. Option operation will be restricted or eliminated after that. The Order No. of the specific option is provided in the Cause message. | None is required. If use beyond the 60 days is required, then the option can be purchased and authorized for permanent operation.
OPTN-023 |  | Max number of arms is exceeded. | The maximum number of robot arms allowed has been exceeded. The default max number of arms is 2. | Load TQAP:Triple Quad Arm Package to increase the max number of robot arms to 4.
OPTN-024 |  | Too many motion groups installed | The maximum number of motion groups is installed. | None required. All of the setup for the Motion Group might not be complete.
OPTN-025 |  | %s DEMO has expired | The 60-day use period of this DEMO option has expired. | Choose Controlled Start for the controller and then choose MENUS, S/W INSTALL, Option, then DEMOS. Please authorize this option. Refer to the Controller Software Installation Manual or contact your FANUC America Corporation Representative for more information.
OPTN-026 |  | Demo Authorized: `%s' | Software option is now demo authorized for this configuration. | This is a notification. No action is needed.
OPTN-027 |  | ID Mismatch : lic(%s) and act(%s) | Controller ID does not match license ID. | Correct from Reserialize Page at CTRL Start.
OPTN-028 |  | Invalid LAC | The supplied LAC is not valid for this controller. | Correct from Reserialize Page at CTRL Start.
OPTN-029 |  | LAC Updated | The supplied LAC is valid for this controller. | This is a notification. No action is needed.
OPTN-030 |  | Max number of retries exceeded. | A small number of retries is allowed to authorize an option or re-authorize a license file. | Obtain a valid PAC or LAC, and enter the numbers accurately.
OPTN-031 |  | The KAREL option is required | The KAREL option, R632, must be installed in order to load this file. | Install the KAREL option.
OPTN-032 |  | EXTEND not appropriate. | Extending the number of days to use a Demonstration options is not valid in this context. | Only Demonstration options can be extended. Permanent options can NOT be extended. Authorized options can NOT be extended.
OPTN-033 |  | Image not backed up. | Controller Image should be backed up prior to installing options. This allows you to restore an image without the added options should you need to. | Backup your controller image prior to installing. additional options.
OPTN-034 |  | BACKUP not appropriate. | The controller image cannot be backed up at this time. An AutoUpdate is needed to complete this option installation. | Press AUTOUPDT to complete this option installation.
OPTN-035 |  | Image already backed up. | The controller image is already backed up. | This is a notification. No action is needed.
OPTN-036 |  | Enabled: `%s' | Software option is now enabled for this configuration. | This is a notification. No action is needed.
OPTN-037 |  | Disabled: `%s' | Software option is now disabled for this configuration. | This is a notification. No action is needed.
OPTN-038 |  | NOT Enabled: `%s' | Software option is NOT enabled for this configuration. | This is a notification. No action is needed.
OPTN-039 |  | Invalid PEC | The supplied PEC is not valid for this demonstration option. | Obtain a valid PEC for this demonstration option.
OPTN-040 |  | DISABLE not appropriate. | Disabling a Demonstration Options is not valid in this context. | A Demonstration Option must be enabled before it can be disabled. For any other state, disabling is not valid.
OS-000 | WARN | R E S E T
OS-001 | WARN | System error
OS-002 | WARN | System error - invalid function performed | The function performed by the user is not supported or is invalid. | Consult the appropriate manual and verify the useage of the attempted operation. Try it again, if possible. If you try again and still get this error, record the events that led to the error and contact your FRNA tech representative.
OS-003 | WARN | System error
OS-004 | WARN | System error
OS-005 | WARN | System error
OS-006 | WARN | System error
OS-007 | WARN | System error
OS-008 | WARN | System error
OS-009 | WARN | System error
OS-010 | WARN | System error
OS-011 | WARN | System error
OS-012 | WARN | System error
OS-013 | WARN | System error
OS-014 | WARN | System error
OS-015 | WARN | System error
OS-016 | WARN | System error
OS-017 | WARN | System error
OS-018 | WARN | System error
OS-019 | WARN | System error
OS-020 | WARN | System error
OS-021 | WARN | System error
OS-022 | WARN | System error
OS-023 | WARN | System error
OS-024 | WARN | System error
OS-025 | WARN | System error
OS-026 | WARN | System error
OS-027 | WARN | System error
OS-028 | WARN | System error
OS-029 | WARN | System error
OS-030 | WARN | System error
OS-031 | WARN | System error
OS-032 | WARN | System error
OS-033 | WARN | System error
OS-034 | WARN | System error
OS-035 | WARN | System error
OS-036 | WARN | System error
OS-037 | WARN | System error
OS-038 | WARN | System error
OS-039 | WARN | System error
OS-040 | WARN | System error
OS-041 | WARN | System error
OS-042 | WARN | System error
OS-043 | WARN | System error
OS-044 | WARN | System error
OS-045 | WARN | System error
OS-046 | WARN | System error
OS-047 | WARN | System error
OS-048 | WARN | System error
OS-049 | WARN | System error
OS-050 | WARN | System error
OS-051 | WARN | System error
OS-052 | WARN | System error
OS-053 | WARN | System error
OS-054 | WARN | System error
OS-055 | WARN | System error
OS-056 | WARN | System error
OS-057 | WARN | System error
OS-058 | WARN | System error
OS-059 | WARN | System error
OS-060 | WARN | System error
OS-061 | WARN | System error
OS-062 | WARN | System error
OS-063 | WARN | System error
OS-064 | WARN | System error
OS-065 | WARN | System error
OS-066 | WARN | System error
OS-067 | WARN | System error
OS-068 | WARN | System error
OS-069 | WARN | System error
OS-070 | WARN | System error
OS-071 | WARN | System error
OS-072 | WARN | System error
OS-073 | WARN | System error
OS-074 | WARN | System error
OS-075 | WARN | System error
OS-076 | WARN | System error
OS-077 | WARN | System error
OS-078 | WARN | System error
OS-079 | WARN | System error
OS-080 | WARN | System error
OS-081 | WARN | System error
OS-082 | WARN | System error
OS-083 | WARN | System error
OS-084 | WARN | System error
OS-085 | WARN | System error
OS-086 | WARN | System error
OS-087 | WARN | System error
OS-088 | WARN | System error
OS-089 | WARN | System error
OS-090 | WARN | System error
OS-091 | WARN | System error
OS-092 | WARN | System error
OS-093 | WARN | System error
OS-094 | WARN | System error
OS-095 | WARN | System error
OS-096 | WARN | System error
OS-097 | WARN | System error
OS-098 | WARN | System error
OS-099 | WARN | System error
OS-100 | WARN | System error
OS-101 | WARN | System error
OS-102 | WARN | System error
OS-103 | WARN | System error
OS-104 | WARN | System error
OS-105 | WARN | System error
OS-106 | WARN | System error
OS-107 | WARN | System error
OS-108 | WARN | System error
OS-109 | WARN | System error
OS-110 | WARN | System error
OS-111 | WARN | System error
OS-112 | WARN | System error
OS-113 | WARN | System error
OS-114 | WARN | System error
OS-115 | WARN | System error
OS-116 | WARN | System error
OS-117 | WARN | System error
OS-118 | WARN | System error
OS-119 | WARN | System error
OS-120 | WARN | System error
OS-121 | WARN | System error
OS-122 | WARN | System error
OS-123 | WARN | System error
OS-124 | WARN | System error
OS-125 | WARN | System error
OS-126 | WARN | System error
OS-127 | WARN | System error
OS-128 | WARN | System error
OS-129 | WARN | System error
OS-130 | WARN | System error
OS-131 | WARN | System error
OS-132 | WARN | System error
OS-133 | WARN | System error
OS-134 | WARN | System error
OS-135 | WARN | System error
OS-136 | WARN | System error
OS-137 | WARN | System error
OS-138 | WARN | System error
OS-139 | WARN | System error
OS-140 | WARN | System error
OS-141 | WARN | System error
OS-142 | WARN | System error
OS-143 | WARN | System error
OS-144 | SYSTEM | System error %x, %x at %x | An unknown register dump occurred. | Contact the FRNA hotline and provide the following information for further investigation. o Record the entire error message(s) that occurred including any program running at the time of the system error. o Retrieve the following files from the Fil
OS-145 | WARN | Power off controller to reset | Usually a result of previous unrecoverable system error. | Cycle power on the controller. If error message persists, then contact the FRNA hotline for further investigation.
OS-146 | WARN | System error
OS-147 |  | Assert MAIN %d %d %s | An assert occurred on the MAIN processor. | Record and report the parameters following the 'Assert MAIN' text to the FANUC America Corporation Help Hotline.
OS-148 |  | Assert COMM %d %d %s | An assert occurred on the MAIN processor. | Record and report the parameters following the 'Assert MAIN' text to the FANUC America Corporation Help Hotline.
OS-149 |  | Assert VMAIN %d %d %s | An assert occurred on the VMAIN processor. | Record and report the parameters following the 'Assert MAIN' text to the FANUC America Corporation Help Hotline.
OS-150 |  | Assert VCOMM %d %d %s | An assert occurred on the VCOMM processor. | Record and report the parameters following the 'Assert MAIN' text to the FANUC America Corporation Help Hotline.
PALL-001 | WARN | Alarm Code Length must be longer than width | The length dimension must always be greater than the width. | If the specified length was less than the width, then the length is forced to the width dimension. If the specified width was greater than the length, then the width is forced to the length dimension. Specify the correct length or width.
PALL-002 | WARN | Maximum layers = 40 | A layer number greater than the maximum allowed layers was specified. | Specify a layer number less than the allowed maximum.
PALL-003 | WARN | Cannot Flip Lt or Wd for Unique | The length or width flip was specified for a unique matrix which is not allowed. | Specify No flip or diagonal (length and width) flip for the unique matrix.
PALL-004 | WARN | P1 has not been taught | Point P1 on the teaching aid was not taught. | Teach P1 on the teaching aid.
PALL-005 | WARN | Layer Barrier on last cyc only. | The layer barrier cannot be selected for anything but the last cycle of a layer. | Select the layer barrier for the last cycle only.
PALL-006 | WARN | Layer Barrier not enabled. | The user selected * or Layer barrier without enabling Configure all layers from the Optimal Path menu. | Set Configure All Layers to TRUE in the Optimal Path menu before selecting * for the Sequence.
PALL-007 | WARN | Layer Barrier invalid on top lyr | The layer barrier cannot be specified for the top layer. | This is only a notification.
PALL-008 | WARN | Unit cycle %s not defined. | The specified sequence number was not found. | The sequence should include all the items in the layer.
PALL-009 | WARN | Lyr bar invalid w/ slipsheet enb | You cannot break the layer barrier if you have a slip sheet between two layers. | If you want a layer barrier, remove the slip sheet between the layers by removing the layer spacing between the layers. Or do not use the layer barrier.
PALL-010 | PAUSE | %s is not reachable | The position the robot is trying to go to is not reachable. If the preceeding error is: 'Error: Pallet=x Unit=y', it means that the robot was working with pallet x and box y when the error occured. | Verify that the value of $UTOOL and/or $MNUTOOL are correct. If the robot stopped while heading towards the pallet, then check the value of Pallet approach length and width in Optimal path setup. You might have specified large pallet offsets or you
PALL-011 | WARN | Position has not been taught | The position has not been taught. | Teach the position.
PALL-012 | PAUSE | MOVE-TO could not execute %s | Motion control was not obtained for robot motion. | Check if another task is running, or if the teach pendant is enabled. The teach pendant should be disabled
PALL-013 | PAUSE | GET_VAR failed %s | Data in a SETUP menu could not be set. | Cold start the controller, and retry the operation.
PALL-014 | PAUSE | SET_VAR failed %s | Data in a SETUP menu could not be set. | Cold start the controller, and retry the operation.
PALL-015 | WARN | Could not create station file | An error occurred while creating an infeed or pallet station file. | Cold start the controller, and retry the operation.
PALL-016 | WARN | Sequence valid. | The data in the sequence screen is valid. | None.
PALL-017 | ABORT | Cycle number %s invalid. | PalletTool allows initialization of palletizing data by allowing users to pass a cycle number to the CALL PMPROCDT(cycle_number) in some teach pendant programs. If the user passes an invalid cycle number which is less than or equal to zero, or high | Make sure to pass a valid cycle number to the call to PMPROCDT in the teach pendant program used.
PALL-018 | PAUSE | Could not load .VR file | The .VR file does not exist, or an error occurred in communication. | Check the communication line, and make sure that the file exists on the floppy.
PALL-019 | PAUSE | Could not create unit load file | An error occurred while creating unit load file. | Cold start the controller, and retry the operation.
PALL-020 | ABORT | Could not open .DT file for read | An error occurred while opening a .DT file. | Cold start the controller, and retry the operation.
PALL-021 | WARN | IO_STATUS error occurred | An I/O error occurred during the data transfer. | Cold start the controller, and retry the operation.
PALL-022 | WARN | Could not save .VR file %s | Error occurred while saving a .VR file. | Cold start the controller, and retry the operation.
PALL-024 | WARN | Could not load file %s | 1. An error occurred while loading a .VR file. 2. The gripper setup file from previous versions of PalletTool cannot be read. The number of grippers was increased and the structure of the data has change. The error: "VARS-014 Create type - xxxx f | Cold start the controller and retry the operation if you know you should be able to read the .vr file into PalletTool.
PALL-028 | WARN | Could not access files | An error occurred while accessing the floppy disk. | Make sure the communication is correct, and retry the operation.
PALL-029 | WARN | File transfer not done | The file transfer was not successful. Some data might not have been transferred. | Cold start the controller, and retry the operation.
PALL-030 | WARN | .DT file list is empty | No .DT files exist on the floppy. | .DT files must exist on the floppy in order to perform the transfer.
PALL-031 | PAUSE | Pallet Stn %s not found | The specified station number is not loaded. | Load the station file, or create one.
PALL-032 | PAUSE | Pallet stn %s not taught | The pallet station specified in PalletSystem setup has not been taught. | Teach the pallet station specified in PalletSystem setup.
PALL-033 | PAUSE | Load file %s not found | The unit load file is not loaded. | Perform one of the following: * Load the Unit load file. * Transfer the .DT file. * Create a new .DT file. Retry the operation.
PALL-035 | PAUSE | Invalid layer number %s | An invalid layer number was entered at cycle start or passed from the PLC. Or, PalletTool encountered an invalid layer number while doing its data processing. | Make sure to enter a valid layer for each cycle at cycle start or in passing the data to the PLC.
PALL-036 | WARN | Multi-case option not loaded. | The user is trying to select the multi-case gripper but the multi case option is not installed. | Install the Multi-case gripper option.
PALL-037 | WARN | Fork/Bag option not loaded. | The user is trying to select fork gripper but the fork gripper option is not installed. | Install the fork gripper option.
PALL-038 | PAUSE | Infeed stn %s not taught | The infeed station specified in PalletSystem setup has not been taught. | Teach the infeed station specified in the PalletSystem setup.
PALL-040 | PAUSE | Unknown flip type %s | The specified flip type is unknown to PalletTool. | Check the value of flip type in Unit load SETUP. It should be a known flip type.
PALL-041 | PAUSE | Infeed stn %s not found | The specified infeed station is not taught or loaded. | Teach or load the infeed station.
PALL-044 | WARN | Unknown unit orientation | An orientation besides LT_ON_LT or WD_ON_LT for a box in a layer was encountered by PalletTool while either PalletTool PC or PalletPRO data was downloaded to the controller. | Make sure to visit the screen in PalletTool PC or PalletPRO where unit orientation for each unit in a layer is defined and make sure that there are no blanks. If this does not resolve the problem while downloading, re-enter the proper orientation f
PALL-045 | WARN | Cannot change PC file data | The unit load data file was created using PalletMate PC. | Data created using PalletMate PC cannot be changed in PalletTool. You must go back to the PC to make the changes, and then retransfer the file.
PALL-046 | WARN | Could not run task %s | An error occurred while PalletTool was internally trying to run another program in multi-tasking mode. | Perform an ABORT ALL, and retry the operation.
PALL-048 | PAUSE | Error opening %s | An error occurred while PalletTool was trying to open a .TP program. | Make sure that the .TP program is loaded, and retry the operation.
PALL-049 | PAUSE | Set_pos_tpe %s | An error occurred while PalletTool was trying to set a position in a .TP program. | Cold start the controller, and retry the operation.
PALL-050 | PAUSE | Error closing %s | An error occurred while PalletTool was trying to open a .TP program. | Cold start the controller, and retry the operation.
PALL-051 | PAUSE | Slip sheet not supported | Slip sheet support is not provided. | Disable slip sheet in the PalletSystem menu.
PALL-052 | WARN | Pattern not supported | Some patterns from older versions of PalltetTool are no longer supported. | Create a new unitload, and select a different pattern.
PALL-053 | WARN | Gripper is not DOUBLE type | Depalletizing was chosen with a gripper other than single. | Choose single gripper for depalletizing, and retry the operation.
PALL-054 | PAUSE | Invalid parts requested %s | A request for picking up 0 part was received. | Abort all and retry the operation.
PALL-055 | PAUSE | Error in CNV_STR_CONF | Internal error occurred. | Perform an ABORT ALL, and retry the operation.
PALL-057 | PAUSE | Gripper type not supported: %s | The specified gripper is unknown to PalletTool. | Check the value of the gripper-id in Optimal path setup. The valid range is 1-9. A value of 10 is also allowed if the multi- case option is loaded. A value of 11 and 12 are also allowed if the fork option is loaded.
PALL-058 | WARN | Cannot select PC pattern | A PalletMate PC pattern cannot be selected while creating or modifying a unit load. | Single, Doubleside, DoubleTop, or Unique Other patterns can only be transferred from PalletMate PC.
PALL-059 | WARN | Error using CLEAR built-in | An error occurred while clearing a variable file. If a .vr file was loaded into memory at Controlled start, it can only be cleared at Controlled start. | 1. Wait until production is aborted and clear the unit load. 2. If the unitload was loaded at Controlled start, you will have to go to controlled start to clear it. At Controlled start, press MENUS, select Clear UnitLd. You will only be able to c
PALL-063 | WARN | Id is uninit in UL %s | Product-id is not set in the UL file. | Set the product_id in the UL file from Unit load SETUP.
PALL-064 | WARN | MOVE TO done | The motion to P1, P2 or P3 on the teaching aid was successful. | None.
PALL-065 | PAUSE | Invalid reg value %s | An invalid register value was encountered. | From the DATA menu, verify that the register contains the correct value.
PALL-066 | PAUSE | Reg %s could not be set | The register operation failed. | Check if the register is defined, if it is between 1-64, and if it has the right value. You must perform an ABORT ALL and retry the operation.
PALL-067 | PAUSE | Reg value not set %s | An internally calculated value V could not be set to the register R. | From the DATA menu, verify that the register is defined, is in the range 1-64, and has the correct value. You must perform an ABORT ALL and retry the operation.
PALL-068 | PAUSE | Infeed/Pallet for UL %s unknown | The infeed on which the unit load enters the workcell was not assigned in the PalletSystem menu. | Make the infeed-unit load assignment in the PalletSystem SETUP menu. You must perform an ABORT ALL and retry the operation.
PALL-069 | PAUSE | Invalid UL %s found | A valid unit load number was not found at the layer indicated for the mixed unit load. | From the Mixed UnitLd menu, indicate valid unit load numbers for each unit layer. Perform an ABORT ALL and retry the operation.
PALL-071 | WARN | Not all pallets assigned UL | Not all the pallets have been assigned a unit load in the PalletSystem menu. | Make sure that in the PalletSystem menu, all of the pallets have a corresponding unit load assigned.
PALL-072 | WARN | Not all infeeds assigned UL | Not all of the infeeds have been assigned a unit load in the PalletSystem menu. | Make sure that in the PalletSystem menu, all of the infeeds have a corresponding unit load assigned.
PALL-073 | WARN | Station teaching completed | All the teaching aid points have been taught, and the teaching of the station is complete. | None.
PALL-074 | PAUSE | Perch position not taught | The perch position is uninitialized (has not been taught). | 1. Select PM_MAIN from the SELECT screen. 2. Press DATA. 3. Jog the robot to the perch position. 4. Record the variable perch position. 5. Perform an ABORT ALL and retry the operation.
PALL-081 | WARN | Moving to perch position.. | This is a notification that the robot will move to the perch position. | None.
PALL-082 | WARN | Indexing pallet %s | This is a notification that the pallet is being indexed. | None.
PALL-083 | WARN | Placing slip sheet %s | This is a notification that the slip sheet is being placed. | None.
PALL-085 | PAUSE | Operator Panel E-stop ON | The program cannot run with the operator panel EMERGENCY STOP button pressed. | 1. Release the operator panel EMERGENCY STOP button. 2. Press RESET. 3. Press CYCLE START.
PALL-086 | PAUSE | Teach pendant E-stop ON | The program cannot run with the teach pendant EMERGENCY STOP button pressed. | 1. Release the teach pendant EMERGENCY STOP button. 2. Press RESET. 3. Press CYCLE START.
PALL-087 | PAUSE | Teach pendant is enabled | The program cannot run with teach pendant enabled. | 1. Disable the teach pendant. 2. Press RESET. 3. Press CYCLE START.
PALL-088 | WARN | Pal Stop must be disabled | PALLET STOP is already on. You can only have either CYCLE STOP or PALLET STOP on, not both. | Disable PALLET STOP, then enable CYCLE STOP.
PALL-089 | WARN | Cycle Stop must be disabled | CYCLE STOP is already on. You can only have either CYCLE STOP or PALLET STOP on, not both. | Disable CYCLE STOP, then enable PALLET STOP.
PALL-091 | PAUSE | Slip sheet stack door open | One of the slip sheet stack doors is open. | Find out which slip sheet stack door is open, and close it. Press CYCLE START to resume.
PALL-101 | WARN | File is in use by robot. Cannot transfer | The robot is attempting to transfer a unit load file that is being used by the robot. It is being used in production, or is being edited using the SETUP UNITLOAD or SETUP OPTIMAL PATH menus. | 1. Stop the robot. 2. Peform an ABORT ALL. 3. Try the file transfer again.
PALL-105 | WARN | Station not taught | Either (P1,P2), (P1, P3), (P2, P3), or (P1,P2,P3) were all taught at the same point. | Use MODIFY under the Infeed Stn SETUP menu to reteach the frame points P1, P2 and P3 correctly.
PALL-106 | WARN | Cannot switch in 1 Pallet Cell | There is only one pallet in the workcell. | This is only a message. NOSWITCH is the only option allowed for one Pallet cell.
PALL-108 | WARN | Part not present in tool %s | The robot did not get part presence or faulty part presence sensor. | Check if the gripper is in contact with the part and determine why the part presence sensor is not turning on.
PALL-109 | WARN | Part still present in tool %s | The part presence sensor is still detecting a part or faulty sensor. | Check if the part presence is OFF and if it is not, check to see if the sensor is working properly.
PALL-112 | WARN | NOSWITCH illegal when pallets > 1 | The number of pallets is greater than 1 (one) and the pallet switch was NOSWITCH. This is not allowed in PalletTool. | This is only a message. By default, PalletTool forces PER_PICK. You can change this to other values except NOSWITCH.
PALL-113 | WARN | Please enable teach pendant | The program cannot run if teach pendant is not enabled. | This if for safety reasons. Enable the teach pendant, and press the Tool 1 or Tool 2 hardkey if necessary.
PALL-114 | WARN | Must index pallet before changing product | A partial or completed pallet is present at the station where you want to change the product. If the existing pallet is not indexed, then the new product will crash with the existing pallet. | Choose the Index pallet from the menu and index the existing pallet first.
PALL-115 | WARN | Coldstart setup complete. | Part of the application setup of an R-J2 robot is done at the first Cold start. This can take up to 20 seconds. The teach pendant Hints menu will be displayed before PalletTool has loaded all of its .tp programs and macros. NOTE: PalletTool needs a | None.
PALL-117 | WARN | Error creating new variables | An error occurred while creating a new file. | Check the available memory. If RAM is full, clear unneeded data and try the operation again. If necessary, Cold start the controller, and retry the operation.
PALL-118 | WARN | Cannot use MODIFY | The robot could not find the requested data. | Teach or load the required data.
PALL-119 | WARN | Stn file not loaded or created | The specified station is not taught or loaded. | Teach or load the station.
PALL-121 | WARN | Could not read %s | Could not read the unitload .dt file. A Data error exists. | Check the MOTET communication and PTPC status.
PALL-122 | WARN | Cannot go to DETAIL page | Not all the gripper information has been specified in the PalletSystem setup. | Display the Gripper MENU, and fill in the gripper information.
PALL-123 | WARN | Data modification disallowed | The robot is in production. SETUP data cannot be changed during production. | Wait until production is aborted and then make the changes.
PALL-124 | WARN | Setting length = width | The data was not set up properly but was corrected automatically. | Make sure the value is set as needed.
PALL-125 | WARN | Setting width = length | The data was not set up properly, but was corrected automatically. | Make sure the value is set as needed.
PALL-126 | WARN | Setting layer = 1 | The data was not set up properly, but was corrected automatically. | Make sure the value is set as needed.
PALL-127 | WARN | Flip not allowed | The data was not set up properly, but was corrected automatically. | Make sure the value is set as needed.
PALL-128 | WARN | Pallet Switch type changed | The data was not set up properly, but was corrected automatically. | Make sure the value is set as needed.
PALL-131 | WARN | Layer num outside range (1-40) | Layer count cannot be more than 40 or less than 1. | Pick a legal layer, and retry the operation.
PALL-132 | WARN | Cannot resume program | The program cannot run because an error condition will not clear. When on the ALARM page, select this error and press HELP to see the error detail. | Fix the error condition, and press RESET.
PALL-133 | WARN | Could not clear file | If the unitload is being used in production it cannot be cleared. If a unitload was loaded into memory at Controlled start, it can only be cleared at Controlled start. | 1. Wait until production is aborted and clear the unit load. 2. If the unitload was loaded at Controlled start, you will have to go to controlled start to clear it. At a Controlled start, press MENUS, select Clear UnitLd. 3. You will only be ab
PALL-137 | WARN | Unit load num out of range | Specified Unit load number was out of range. | Specify a Unit load number in the range 1-999.
PALL-138 | WARN | Only Pal OR Cycle stop allowed | PALLET STOP or CYCLE STOP is already on. You can only have either cycle stop, or pallet stop on, not both. | Disable one before trying to enable the other.
PALL-139 | WARN | %s :wrist angle correction failed | The routine that calculates the final destination position while moving from the current source position has failed. The preceeding error should be : 'Error: Infeed=x Pallet=y Unit=x'. This means that the robot was working with infeed x, pallet y a | Check that all positions are in range.
PALL-140 | WARN | Cycle power to increase registers | An old smaller NUMREG.VR or POSREG.VR file was loaded onto the controller. The number of registers or position registers was changed to fewer than what the current version of PalletTool needs. | PalletTool logic has automatically set the number of registers to the necessary size again. But a Cold start is needed to increase the register or position register table size. Perform a Cold start.
PALL-141 | WARN | Cycle power to increase macros | An old smaller SYSMACRO.SV file was loaded onto the controller. The number of macros was changed to fewer than what the current version of PalletTool needs. | PalletTool logic has automatically set the number of macros to the necessary size again. But it needs a Cold start in order for the macro table size to be increased. Perform a Cold start.
PALL-142 | WARN | Program not selected | To run a teach pendant program .tp in local mode, you must first select the program. | Press the SELECT key and choose a program to run. If you are trying to run PalletTool, the keyswitch must be set to REMOTE. If there is no remote/local keyswitch on the controller you have, go to the MENUS -> System - > Config page, and change the r
PALL-143 | WARN | Data in use by Robot | The robot is in production. Set up data cannot be changed during production. | Wait until production is aborted and then make the changes.
PALL-144 | WARN | Visit layer spacing/flip menus | Number of layers in the unit load was changed. | This is only a warning message to remind you to visit the layer flips and layer spacing menus to make sure that flips and spacing are correct for all the layers.
PALL-145 | WARN | %s | This error is a general purpose text message posted by PalletTool during production runs for displaying status of an event or to show debug information to the user. | None
PALL-146 | WARN | UOP Ignored. Wrong Start Mode | The operator selects which device can be used to start palletizing on the SETUP Pallet System menu. The start device can be set to SOP or UOP/PLC or PTPC. | The UOP/PLC must be set as the start device or the UOP signal will be ignored.
PALL-147 | WARN | SOP Ignored. Wrong Start Mode | The operator must select which device can be used to start palletizing on the SETUP Pallet System menu. The start device can be set to SOP or UOP/PLC or PTPC. | The SOP must be set as the start device on the SETUP Pallet System menu or the SOP signal will be ignored.
PALL-148 | PAUSE | Approach Posn out of range | The approach position the robot is trying to go to is not reachable. The preceeding error should be : 'Error: Pallet=x Unit=y'. This means that the robot was working with pallet x and box y when the error occured. | Verify that the value of $UTOOL and/or $MNUTOOL are correct. If the robot stopped while heading towards the pallet, then check the value of Pallet approach length and width in Optimal path setup. You might have specified large pallet offsets or you
PALL-149 | PAUSE | Unit Posn out of range | The placement position the robot is trying to go to is not reachable. | Verify that the value of $UTOOL and/or $MNUTOOL are correct. If the robot stopped while heading towards the pallet, then check the value of Pallet approach length and width in Optimal path setup You may have specified large pallet offsets or you ma
PALL-150 | WARN | Loading error - %s | There was a problem loading the specified file. | Check the communication line, and make sure that the file exists on the floppy.
PALL-151 | WARN | %s exists. Not loaded | The specified file already exists on the controller. | Delete the file from the controller before trying to reload it.
PALL-152 | WARN | Warning-ignoring entry where CASE# was 0. | The gripper's setup information has an illegal (zero) case number. | Edit the gripper data and specify a valid case number.
PALL-153 | WARN | Initializing Data | Initializing data for production. | None.
PALL-154 | WARN | Error setting gripper data %s | The robot could not read or write the gripper data. | Check the available memory. Remove unnecessary files, if possible. Try to reload a backup of the gripper data.
PALL-155 | PAUSE | Register not defined %s | This is just a debug message | None
PALL-156 | PAUSE | Current pallet unknown | R[80] is not set up properly when SET UTOOL macros are used. | Make sure R[80] contains the number of the desired pallet.
PALL-157 | PAUSE | UTOOL unknown for tool %s | The UTOOL of the pallet requested in R[80] is not set up properly. | Make sure all the stations are completely set up.
PALL-158 | PAUSE | Last Utool not known | This is a warning message posted by PalletTool to help debug problems with unit placement on the pallet. | None
PALL-159 | WARN | Can change UnitLd on palt %s only | During product changeovers through the Cycle Stop menu, you are first prompted to enter the pallet number where you want to bring the new unitload. This is followed by another menu where you can enter the unitload for that pallet and also assign th | Change the unitload number of the selected pallet.
PALL-160 | WARN | PalletTool aborted | PalletTool production is aborted because of an error. | Refer to other errors in the ALARM log for details.
PALL-161 | WARN | 'Not all cases have I/O defined | Each of the gripper's cases must have inputs and outputs defined for control. | Complete the gripper information tables.
PALL-162 | WARN | Recvd PLC signal for indexing pallet %s | This is a message to notify the user that PLC data for initiating product changeovers has been received. | None.
PALL-163 | WARN | Infeed I/O undefined-OKTOPICK.TP | The infeed I/O must be set up. | Make sure the infeed I/O is set up properly: 1. Press MENUS. 2. Select SETUP. 3. Select INFEED STN. 4. SET IO.
PALL-164 | WARN | Gripper number not set in register | R[15] is not set up properly when gripper macros are used. | Make sure R[15] contains the number of the desired gripper.
PALL-165 | WARN | Invalid Gripper number set in register | R[15] is not set up properly when gripper macros are used. The Gripper numbers supported in PalletTool are: * Single = 1 * Double icc = 3 * Triple case = 5 * Custom 1 = 6 * Custom 2 = 7 * Custom 3 = 8 * Custom 4 = 9 * Multi case = 10 | Make sure R[15] contains the number of the desired gripper.
PALL-166 | WARN | Upgrading %s variable file | Certain variable files can change with each release of PalletTool. Files saved with an older release are automatically updated as needed. | None.
PALL-167 | WARN | Variable file is older version | Certain variable files can change with each release of PalletTool. Files saved with an older release are automatically updated as needed. | None.
PALL-168 | WARN | Units/layer %s exceeds allowed maximum | One of the following has occurred: 1. The number of units in the unitload is less than the start unit entered. 2. The number of units is greater than the maximum allowed (50). | Enter a valid number of layers.
PALL-169 | WARN | Number of layers %s exceeds allowed maximum | One of the following has occurred: * The number of units in the unitload is less than the start unit entered. * The number of units is greater than the maximum allowed (50). | Enter a valid number of layers.
PALL-170 | WARN | Invalid pattern type in data file | An illegal matrix type was received from PalletTool PC. | Check the MOTET communication and PTPC status.
PALL-171 | PAUSE | System still in fault state | An error condition exists such that the robot cannot be reset. | Fix the error condition, and press RESET.
PALL-172 | ABORT | Invalid infeed number from PLC %s | The PLC sent an invalid infeed number. The number must be greater than 0, and less than or equal to the 'number of infeeds' set up. | Make sure a valid infeed number was sent by PLC. Check the PLC communication status.
PALL-173 | ABORT | Invalid Pallet number from PLC %s | PLC sent an invalid pallet number. The number must be greater than 0 and less than or equal to the 'number of pallets' set up. | Make sure a valid pallet number was sent by the PLC. Check the PLC communication status.
PALL-174 | WARN | Setup Application Completed | This indicates that PalletTool Controlled start setup is complete. | None.
PALL-175 | ABORT | Can't use labels-out for triple gripper | Labels out is supported only for the single and double case gripper. | None.
PALL-176 | ABORT | Cannot upgrade vr file | An error occurred while attempting to upgrade an older variable file to the current release format. | Create a new variable file.
PALL-177 | ABORT | Single or Double pattern not supported | The selected unitload has the wrong matrix type (it is less than type 4). This very old data is no longer supported by PalletTool. | Create a new unitload.
PALL-178 | WARN | Data not calculated for UL %s | To run in production, you must calculate each unitload's optimal path data. | Display the SETUP OPTIMAL PATH screen for this unitload, and press the CALC key.
PALL-179 | WARN | GETINF.TP not setup correctly | GETINF.TP returned an infeed number which is assigned ul = 0. In other words, PalletTool received an invalid infeed number, most likely 0 from GETINF.TP. | Check GETINF.TP for infeed/unitload data. Check production setup data. GETINF.TP is used to return an infeed number for the current cycle. You should modify this program if more than one infeed brought the same unitload to the workcell. In this cas
PALL-180 | WARN | Label data may need updating | The optimal path data was automatically updated. | Check the labels out data for completeness.
PALL-181 | WARN | Labels-out disabled | Labels out was selected for a gripper that is not supported. | None.
PALL-182 | WARN | Not allowed for this gripper type | Labels out is supported only for the single and double case gripper. -- OR-- 'Place remaining boxes' is not allowed for single case grippers. | None.
PALL-183 | WARN | Cycle stop disabled | The CYCLE STOP option has been disabled. | None.
PALL-184 | WARN | Cycle stop enabled | The CYCLE STOP option has been enabled. | None.
PALL-185 | WARN | Pallet stop disabled | The PALLET STOP option has been disabled. | None.
PALL-186 | WARN | Pallet stop enabled | The PALLET STOP option has been enabled. | None.
PALL-187 | WARN | Active only during palletizing | CYCLE STOP and PALLET STOP functions are only available when the robot is palletizing. | None.
PALL-188 | WARN | Palletizing:STEP mode not allowed | The STEP key was pressed before entering or while in palletizing mode. | None. The STEP mode is automatically cleared by the system.
PALL-189 | ABORT | Unit load data error. | Unit load gripper data has not been completely set up. | Check the variable pick_ar_tc_n and pick_ar_tc_f in the unit load file. Also check the variables new_order_n and new_order_f. See the FANUC Robotics PalletTool Setup and Operations manual for details on accessing these variables.
PALL-190 | WARN | .VR file has not been created | During the transfer of data from the PC, the .VR data file could not be created. | Check the available memory. If RAM is full, clear the unneeded data and try again.
PALL-191 | WARN | TEMP DRAM memory is low | Temporary memory is getting too low to download more unitload files. | Delete any unneeded data before downloading more unitload files.
PALL-192 | WARN | Cannot CALC; TEMP memory low | Temporary memory is too low to calculate a unitload. | Delete any unneeded data and perform a Cold start before attempting to calculate the unit load.
PALL-193 | WARN | File copy not done | The file was not copied. The file is either in use, or there's not enough memory to copy the file. | Cold start the controller, and retry the operation.
PALL-194 | WARN | Units missing in sequence. | All units must be picked up. Not all the units have been listed in the NEW column. | Check that no units have been listed twice, change the NEW info, and VERIFY again.
PALL-195 | WARN | All units not picked up. | The total number of PLACEs must add up to the number of PICKs for each row of the config table. | Make sure the sum of the PLACEs adds up to the same number of PICKs.
PALL-196 | WARN | Pick too big error: row %s | The PICK size cannot be bigger than the gripper's number of grips. | Check the selected gripper's grip size, change the PICK info, and VERIFY again.
PALL-197 | WARN | Illegal place sequence: row %s | The PLACE values must be placed into the PL1 column first, then PL2, then PL3. The total of the PLACEs must add up to the number of PICKs for each row of the config table. | Make sure the sum of the PLACEs adds up to the number of PICKs, and are in the proper columns.
PALL-198 | WARN | Other error: row %s | This is a general configuration table error. | In the Sequence menu, you need to make sure that for the total number of picks, you clearly indicate how all the units are put down. Ex: Pick 3, place_1_1_1.
PALL-199 | WARN | All units not listed in FlipConfig | All units must be picked up. | Check that no units have been listed twice, change the NEW info, and VERIFY again.
PALL-200 | WARN | All units not listed in NoFlip | All units must be picked up. | Check that no units have been listed twice, change the NEW info, and VERIFY again.
PALL-201 | WARN | Too many units picked up. | The total of the PLACEs must add up to the number of PICKs for each row of the config table. And, the total number must add up to the number of units in a layer. | Make sure the sum of the PLACEs adds up to the number of PICKs.
PALL-202 | WARN | Illegal. At perch or maintenance. | Part drop recovery: the selected option cannot be used when the robot is at perch or at the gripper maintenance position. | Choose another option.
PALL-203 | WARN | NO boxes are remaining. | Part drop recovery: the selected option must have boxes remaining in the gripper. | Choose another option, or check the gripper sensors.
PALL-204 | WARN | Illegal:boxes are remaining! | Part drop recovery: the selected option cannot have boxes remaining in the gripper. | Choose another option, or check the gripper sensors.
PALL-205 | WARN | Error - Processing UL data NOT done | There are errors in the unitload data that caused the CALC calculations failed. | Correct the unit load errors, and try the CALC operation again.
PALL-206 | WARN | Invalid Unit load req: ul %s | The requested unitload gripper type cannot be run on this controller. That is, a multi-case gripper unitload can only be run if the multi- case option is loaded on the controller. | Choose another unitload.
PALL-207 | WARN | Item %s : illegal data ignored | There is something wrong with the data that was entered. | Retype the data, and try the operation again.
PALL-208 | WARN | Item %s : duplicate data ignored | The item in error is a duplicate of another entry on the menu. | Check the entered data. The duplicate will be ignored.
PALL-209 | WARN | Cannot CALC; PTPC production running. | This unitload cannot be calculated during production when PalletTool PC is set as the data device. | Try this operation again when you are not running production.
PALL-210 | WARN | Xfer in process, cannot edit file | The same unitload as being transferred from PalletTool PC cannot be edited. | Try the operation again when not transferring or running the unitload.
PALL-211 | WARN | Unitload not replaced. | The controller could not read the .dt file. This is a data error. However, a unitload with the same name still exists on the robot. | Check the MOTET communication and PTPC status.
PALL-212 | WARN | DT file not read: %s | The unitload data file transferred from PalletTool PC was not read because there is not enough memory to save the unitload on the robot. | Delete any unneeded data, and perform a Cold start.
PALL-213 | ABORT | Dropped part during recovery-abort | A part was dropped during part drop recovery. PalletTool does not support further recovery. | Check why parts are being dropped. Continue normal restart of palletizing.
PALL-214 | WARN | The tool pointer length is changed. | You have changed the length of the station teaching tool. All station positions must be taught using the SAME tool length. | Make sure all station positions are taught with the same tool length.
PALL-215 | WARN | Moving to maintenance position.. | The robot is moving to the gripper maintenance position. | None.
PALL-216 | ABORT | SlipSheet pos. must be cartesian representation | The slip sheet position registers have positions that are taught in JOINT representation. For the slip sheet logic to work properly, the positions must be taught in Cartesian representation. | Change the position representation to CARTESIAN: 1. Press DATA. 2. Press F1, [TYPE]. 3. Select Position Regs. 4. Select the register. 5. Select POSITION. 6. Press [REPRE]. 7. Select Cartesian.
PALL-217 | PAUSE | Position is not reachable | The position the robot is trying to go to is not reachable. | Verify that the value of $UTOOL and/or $MNUTOOL are correct. If the robot stopped while heading towards the pallet, then check the value of Pallet approach length and width in the Optimal path SETUP menu. You might have specified large pallet offse
PALL-220 | WARN | Message buffer to PC is full | More than 20 messages have not been read by PTPC. The communication is slow, or has stopped. | Check the MOTET communication and PTPC status.
PALL-221 | WARN | PTPC message type %s - illegal data received | Message received from PalletTool-PC/MOTET was not in the proper format. The PT-PTPC message types are: * 1-start * 2- cycle stop * 3-pallet stop * 4-status * 5-go * 6-abort * 7-unit data * 8-pallet data * 9-part drop * 10-hold * 11 | Check the MOTET communication and PTPC status.
PALL-222 | WARN | PTPC command ignored, in wrong mode | PalletTool is not in the correct mode to act on this message. | Try the operation again.
PALL-223 | WARN | PTPC %s - ignored, robot busy | PalletTool is busy and cannot act on this message. | Try the operation again.
PALL-224 | WARN | Invalid infeed number from PTPC: %s | PTPC sent an invalid infeed number. The number must be greater than 0 and less than or equal to the 'number of infeeds' set up. | Make sure a valid infeed number was sent by PTPC. Make sure that the robot has current setup data from PTPC. Check the MOTET communication and PTPC status.
PALL-225 | WARN | Invalid Pallet number from PTPC: %s | PTPC sent an invalid pallet number. The number must be greater than 0 and less than or equal to the 'number of pallets' set up. | Make sure a valid pallet number was sent by PTPC. Make sure that the robot has current setup data from PTPC. Check the MOTET communication and PTPC status.
PALL-226 | WARN | Invalid Gripper number from PTPC: %s | PTPC sent an invalid gripper number. The Gripper numbers supported in PalletTool are: * Single = 1 * Double icc = 3 * Triple case = 5 * Custom 1 = 6 * Custom 2 = 7 * Custom 3 = 8 * Custom 4 = 9 * Multi case = 10 * Fork pick = 11 * B | Check the MOTET communication and PTPC status.
PALL-227 | WARN | Wrong unitload recvd from PTPC: %s | PTPC sent the wrong unit load. The unitload that was expected is given in the error message. | Check the MOTET communication and PTPC status.
PALL-228 | WARN | Unitload not recvd from PTPC %s | PTPC did not send the requested unitload data. | Check the MOTET communication and PTPC status.
PALL-229 | WARN | Setup data not recvd from PTPC | PTPC did not sent the requested setup data. | Check the MOTET communication and PTPC status.
PALL-230 | WARN | using unitload NOT from PTPC | PalletTool requested a unitload from PTPC that PTPC did not have. But PalletTool has a copy of the unitload which it will use. | Make sure the right unitload is being used. Consider changing the control so that Unitload - Use data from: is set to ROBOT/PTPC.
PALL-231 | WARN | PTPC: must be PAUSED or ABORTED | PalletTool is not in the correct mode to act on this message. | Pause or abort the robot, and try the operation again.
PALL-235 | ABORT | Fork infeed positions not taught. | The conveyor infeed positions must be taught in order to use the fork or bag gripper. | Teach the conveyor infeed positions.
PALL-236 | ABORT | Errors in infeed positions. | The conveyor infeed positions must be taught correctly in order to use the fork or bag gripper. | Teach the conveyor infeed positions.
PALL-237 | ABORT | Fork not big enough to pick box | The boxes are too big for this fork gripper. | Check the conveyor infeed positions and gripper UTOOL values.
PALL-240 | WARN | Infeed %s end-of-batch signal received | MULTI_IO.TP logic received a signal to perform end of batch processing. | None.
PALL-241 | WARN | Infeed %s IGNORE end-of-batch signal | Previous end of batch signal processing is still in progress, or a CYCLE STOP or PALLET STOP is still in progress. | None.
PALL-242 | WARN | End-of-batch PLC - request infeed number | The robot is requesting pallet, unitload and infeed information from PLC. | None.
PALL-243 | WARN | End-of-batch PLC - wrong part ID method | Part ID select method must be set to PLC. | Set the Part ID method to PLC: 1. Press MENUS. 2. Select SETUP. 3. Select PalletSystem. 4. Set the Part ID method to PLC.
PALL-244 | WARN | Wait for PLC index pallet %s | The end of batch is complete. The robot is waiting for the PLC to index the pallet. | None.
PALL-245 | WARN | End-of-batch processing error | The end of batch request was ignored. | None.
PALL-246 | WARN | End-of-batch none at infeed | Nothing exists at the infeed to pick up. | None.
PALL-247 | WARN | End-of-batch enough at infeed | During a product changeover with the End-of-Batch feature enabled, PalletTool expected fewer than needed boxes at infeed for that cycle. However, it detected more boxes than required. | The end of batch feature works only when there are fewer boxes than needed for that cycle.
PALL-248 | ABORT | End-of-batch part drop - abort | The robot dropped a box during the end of batch logic. | Replace the dropped box, and continue the operation.
PALL-252 | WARN | Bag Gripper UTOOL not set | The bag gripper UTOOL is not set up in the Gripper SETUP menu. | Set up the bag gripper UTOOL in the gripper SETUP menu. Without this data, you cannot teach the downstream pick position for the bag on the infeed. 3.12.2 PALT Alarm Code
PALT-000 | WARN | UNUSED ERROR CODE(PLER00)
PALT-001 | ABORT.G | Inadequate register value | Column/row/layer number is illegal. | Please confirm palletizing register.
PALT-002 | ABORT.G | Computing shift vector
PALT-003 | ABORT.G | Computing rotation matrix
PALT-004 | ABORT.G | Increment value is ill | Increment value of parettaizing config screen is illegal. | Please correct increment value
PALT-005 | ABORT.G | Application item unfound
PALT-006 | ABORT.G | Amr number is differnet
PALT-007 | ABORT.G | Configulation not decided
PALT-008 | ABORT.G | Route pattern duplicated
PALT-009 | ABORT.G | Bottom point unfound
PALT-010 | ABORT.G | Route pattern unfound | Route pattern unfound. | Check route pattren in palletizing route pattern screen.
PALT-011 | ABORT.G | Route point unfound
PALT-012 | ABORT.G | Route Bottom point unfound
PALT-013 | ABORT.G | Memory id error
PALT-014 | ABORT.G | Illegal bottom number
PALT-015 | ABORT.G | Illegal pattern number
PALT-016 | ABORT.G | Illegal rout number
PALT-017 | ABORT.G | Illegal current number
PALT-018 | ABORT.G | Illegal key input
PALT-019 | ABORT.G | Illegal point data
PALT-020 | ABORT.G | Function code unfound
PALT-021 | ABORT.G | Register index ill value
PALT-022 | ABORT.G | Item code cannot be found
PALT-023 | ABORT.G | Illegal element value
PALT-024 | ABORT.G | Calculation error occured | Palletizing data is imcomplete. | Teach bottom point all? Teach rout point all?
PALT-025 | ABORT.G | OS error occured
PALT-026 | ABORT.G | Cannot read/write to PL[] | Cannot read/write to palletizing register. | Check palletizing register index
PALT-027 | ABORT.G | Failed program close
PALT-028 | ABORT.G | Failed program open
PALT-029 | ABORT.G | Not exist application data
PALT-030 | WARN | Pallet number is over max | Don't teach palletizing instruction over 16 | palletizing instruction don't teach more than 16 in this program, Please teach another program.
PALT-031 | WARN | Can not be set FREE or INTER | In FREE configuation, can not be set INTER over two directions | In FREE configuation, can be set INTER only one direction (ROW, COLUMN or LAYER)
PALT-032 | WARN | UNUSED ERROR CODE(PL32)
PALT-033 | WARN | This speed type isn't supported | Palletizing option doesn't support this speed type | Please select the other motion statement.
PALT-034 | WARN | Layer pattern num was 0.Changed to 1 | The layer pattern number was 0. Because this is an illegal value, change the layer pattern number to 1. | Delete the pallet instruction and teach it again.
PALT-035 | ABORT | Group 1 is not set up. | If Motion group 1 is not set up, The Palletizing option is not avaiable. | Set up Motion group 1. 3.12.3 PMON Alarm Code
PALT-036 |  | Palletizing Internal Error | A palletizing internal error has occurred. | This is the internal error.
PALT-037 |  | Invalid command is executed | This command can not be executed in palletizing. | Remove the invalid command.
PFMS-000 | WARN | PROFIBUS-FMS System error(%d) | System internal error | Notify FANUC
PFMS-001 | WARN | PROFIBUS-FMS PCB not installed | PROFIBUS is not installed | Please install PROFIBUS PCB.
PFMS-002 | WARN | Connection is disconnected | The connection with host is disconnected. | Please check the host status or cable between host and robot.
PFMS-003 | WARN | Receive negative reply | The robot received the negative confirmation or response. | Please check the host status.
PFMS-004 | WARN | %s program is in use | The specified program is being edited or executing. | Abort the specified program. Or select it once more after selecting another program.
PFMS-005 | PAUSE.G | CMI error(code = %d) | PROFIBUS-FMS PCB firmware is abnormal. | Notify FANUC
PICK-002 |  | GET_VAR failed %s | Data could not be obtained from the data source. | Check the data source.
PICK-003 |  | SET_VAR failed %s | Data could not be set in data source. | Check the data source.
PICK-004 |  | Data modification disallowed | The robot is in production. Setup data cannot be changed during production. | Wait until production is aborted, and then make the changes.
PICK-005 |  | No more groups installed | The user is attempting to change groups but there is only one installed group. | None.
PICK-006 |  | Robot Grp %s is already master | The user is attempting to set the master for more than one robot or robot group. | The user should first set Master = FALSE for the robot for which Master is already set to TRUE.
PICK-007 |  | Robot not assigned to network | The Host Comm setup is not done for this robot. The robot hostname and IP address are important for the part Queue manager to communicate with and between robots. | From the Host Comm setup menu, assign a name and a valid IP address for this robot. Also, enter the names and IP addresses of all the other robots on the network.
PICK-008 |  | Error communicating with Robs | An error occurred while this robot tried to get data from another robot over the robot ring or Ethernet. | Check if all robots have a valid IP address and PickTool software. If ok, then document the events that led to the error and provide information on the program and line number where this error occurred to your FANUC America Corporation technical representative.
PICK-009 |  | No robot is a master | No robot has been set as a master. | Set one of the robots as master in the Setup menu. Also make sure that there is only one master.
PICK-010 |  | More than 1 robot is a master | More than one robot has been set as master. | Check the setup menus of all the robots and set only one of them as master.
PICK-011 |  | Error reading LT boundary | An error occurred reading Line track boundary data. | Check the line track setup menu and ensure that for the schedule you intend to use, and the boundary set you intend to use, proper values exist. Also check the PK robot setup menu to see if you have entered the proper values for the schedule and the boundary number.
PICK-012 |  | Error reading LT enc scale | An error occurred reading the Line tracking encoder scale. | Check the line track setup menu and ensure that for the schedule you intend to use, a proper value for encoder scale exists. If not, teach it. Also check the PK robot setup menu to see if you entered the proper line track schedule number.
PICK-013 |  | Max num of robots exceeded | The maximum number of robots that Picktool can handle has been exceeded. | PickTool can handle a maximum of 10 robot groups. Reduce the number of groups or robots to less than 10.
PICK-014 |  | Error getting rob data %s | An error occurred while reading data from robot ROBOT_NAME in the robot ring. | Look at the cause code with the error. Make sure that Ethernet is set up correctly with all the robots. Check the Host Comm menu on each robot and make sure that all members are listed on each controller. Make sure ROSIPCFG.XML in FRS: refers to all members in the Host Comm menu.
PICK-015 |  | Move-TO could not execute | An error was encountered while trying to move to a taught position. It could be due to a motion limit error or an incorrectly taught point. | Make sure to record the position correctly. Check the associated cause code if available.
PICK-016 |  | Frame was not taught. | Without completing frame teaching of all 3 positions, you cannot proceed to the next step. | Teach the frame positions correctly.
PICK-017 |  | MOVE TO done | The robot completed a move-to operation. | None.
PICK-018 |  | Position has not been taught | The position has not been taught yet. | The position must be taught.
PICK-019 |  | Position is not reachable | The position the robot is trying to move to is not reachable. | Verify that the value of $UTOOL and/or $MNUTOOL are correct
PICK-020 |  | Invalid Conveyor DO[] | The DOUT port number specified for the conveyor is invalid. | Check if the I/O point is configured correctly.
PICK-021 |  | The ID # of the robot unknown. | The ID# of the robot could not be determined. | Check the PK Robot setup menu and make sure the ID exists, and is unique amongst the set of robots.
PICK-022 |  | Total util of all robots < 100 | The utilization percent for each robot does not add up to 100 percent. This prevents load balancing from working properly. | In the PK Robot menu of each robot, specify percent utilization so that they add up to 100.
PICK-023 |  | No PickTool QMGR variable | The Picktool QMGR task global variable does not exist. No dynmaic load balancing can be done. | Document the events that led to the error, and contact your FANUC technical representative.
PICK-024 |  | Not all Reference sysv exist | The Picktool QMGR task can not get all the relevant system variables. | Document the events that led to the error, and contact your FANUC technical representative.
PICK-025 |  | Encoder not setup yet | The Encoder has not been set up yet. | Set up the encoder correctly.
PICK-035 |  | Invalid encoder number | An invalid Encoder setting of $TRK_ENC_NUM is set in the $LNSCH[] system variable. | Correct the system variable setting.
PICK-036 |  | Invalid motion group | An invalid motion group was specified. | PickTool only supports up to 2 motion groups.
PICK-037 |  | Robot is not calibrated | The robot is not calibrated. | Follow the process of setting the master count for the robot.
PICK-038 |  | DIN port is ON | The digital input port is already ON. | Move the target upstream ahead of the DIN location.
PICK-039 |  | Invalid $LNSCH number | An invalid $LNSCH number was specified. | Change the line tracking schedule number to a validate one.
PICK-040 |  | Not all positions are recorded | Not enough recorded positions. | Record all three required positions.
PICK-041 |  | Recorded points are too close | Positions are recorded too closed to each other. | Make sure the recorded positions are at least 50 mm apart from each other.
PICK-042 |  | $LNSCH has not been setup | The Line Tracking Schedule has not been properly set up. | Set up the line tracking schedule before setting up the track frame.
PICK-043 |  | No duplicated update | The track frame has been updated before. | None.
PICK-044 |  | Please follow the steps | Some required steps have been skipped. | Follow the setup wizard's steps.
PICK-045 |  | Invalide reference position | The reference position is uninitialized. | Go to controller of the reference robot, select PickTool track frame menu. Set the Calibration Type to Set Reference. Follow the wizard's procedure.
PICK-046 |  | Set Track Frame first. | Set Reference requires track frame. | The track frame should have been set up before it can be used for reference. Select another robot that has its track frame done before for reference. Then come back to this robot and add this robot to the line.
PICK-100 |  | Error opening %s. | The specified file could not be opened to read or write data. The file might be missing or the file device might be full. | Make sure that the file exists on the file device and/or that there is room to write the files to the file device.
PICK-103 |  | Invalid PickTool object id. | PickTool was asked to perform a function with an invalid object Id. For example, read data for a LBG that does not exist. Or, an uninitialized id was passed to an internal routine. | Make sure that a valid object id in the range of the array size of the system variable is used.
PMON-001 | WARN | Failed to notify PC Monitor | The PC Monitor task could not be notified. | Refer to the associated error code. OS -012 System error This error may be seen when attempting to monitor a variable or I/O point using the .StartMonitor method. It occurs when you have performed a restore from a controller that did not have the PCIF
PMON-002 | WARN | Memory allocation failure | Not enough memory to create client connection | Perform COLD start of controller.
PMON-003 | WARN | Connect to PMON server failed | Failure to connect to PMON Server | Check physical connections and check to see if PMON server is running on the PC
PMON-004 | WARN | PMON initialization failure | The PC Monitor task had an initialization failure.. | Refer to the associated error code.
PMON-005 | WARN | PMON timer failure | The PC Monitor task had an internal timer failure. | Refer to the associated error code.
PMON-006 | WARN | PMON task status read failed | The PC Monitor task had an internal task status read failure. The accompanying cause code identifies the failure. | Refer to cause code.
PMON-007 | WARN | Lost connection to %s | The PC Monitor Server lost a connection with the named client. | This is a warning and may be normal.
PMON-008 | WARN | PMON curpos read failed | The PC Monitor task had an internal CURPOS read failure. | Refer to the associated error code.
PMON-009 | WARN | PMON monitor not found | The PC Monitor task had an internal monitoring failure. The requested monitor number was not found in the list of monitors. | Somehow, PMON is out of sync with the PC. In some cases, this may be normal if the PC is attempting to clean up after an internal error.
PNT1-001 | WARN | Unknown PAINTtool error | PaintTool has detected an unknown error. | Refer to the teach pendant error log for the cause of the error.
PNT1-002 | WARN | Press master reset | The system is in an error condition. | Press RESET to clear the error.
PNT1-003 | WARN | Reset failure | The reset procedure has failed. | Correct the error, if any, and try the reset operation again.
PNT1-004 | WARN | Robot Servos Disabled | The robot servo disconnect is on. | Turn off the robot servo disconnect.
PNT1-005 | PAUS | Production mode is disabled | The production mode input is off. | None.
PNT1-006 | WARN | REMOTE switch must be REMOTE | The remote switch is in the LOCAL position. | Place the remote switch in the REMOTE position.
PNT1-007 | WARN | Machine lock is ON | The machine lock is on going into production. | Disable the machine lock on the teach pendant before entering production.
PNT1-008 | WARN | Robot motion is not enabled | The UOP enable input is OFF. | The UOP enable input must be ON.
PNT1-009 | ABRT | Invalid job %s received | An invalid job number was received from the PLC. | The PLC must initialize the robot with a valid job number.
PNT1-010 | ABRT | Invalid tutone %s received | An invalid tutone option was received from the PLC. | The PLC must initialize the robot with a valid tutone option.
PNT1-011 | ABRT | Invalid repair %s received | An invalid repair option was received from the PLC. | The PLC must initialize the robot with a valid repair option.
PNT1-012 | ABRT | Invalid color %s received | An invalid color number was received from the PLC. | The PLC must initialize the robot with a valid color number.
PNT1-013 | ABRT | Job (%s) is not found | The teach pendant JOB program is not loaded, or was not created on the controller. | A teach pendant JOB program must be created or loaded in the controller before attempting to run it in production.
PNT1-014 | WARN | Invalid job %s in queue | An invalid job number was received from the PLC. Therefore, the robot cannot put the job into the job queue. | At the PLC, initialize the robot with a valid job number in order to receive a job read acknowledge from the robot.
PNT1-015 | WARN | Invalid color %s in queue | An invalid color number was received from the PLC. The robot cannot put the color into the color queue. | The PLC must initialize the robot with a valid job number in order to receive a color read acknowledge from the robot.
PNT1-016 | WARN | Job queue is full | The job queue is full. | Remove unneeded job(s) from the job queue before attempting to add more jobs to the queue.
PNT1-017 | WARN | Color queue is full | The color queue is full. | Remove color(s) from the color queue before attempting to add more colors to the queue.
PNT1-018 | WARN | Shell aborted or paused | Another task has detected that the main task has aborted or paused. | Turn off the controller, then turn it on again.
PNT1-019 | WARN | Wait for autoprocessing to finish | Autoprocessing of the last editted program is still in process. | Wait for autoprocessing to complete before entering production mode.
PNT1-020 | ABRT | Invalid job type (%s) received | An invalid job type was received from the PLC. | The PLC must initialize the robot with a valid job prefix.
PNT1-021 | WARN | System is in error status | There is an alarm that must be cleared before Test Cycle can be run. | Press RESET to clear all system alarms.
PNT1-022 | WARN | Sync Que-Job passed window | The job is not run and the encoder counts indicate that the part is past the Start switch (plus tolerance). The robot deletes the job from the queue, posts this warning message and continues to operate in production. | None.
PNT1-023 | WARN | Sync Que-Job before window | The job is not run and the encoder counts indicate that the part has not made it to the Start switch (minus tolerance). The robot will hold onto that job for the next start signal, post this warning message, and will continue to operate in producti | None.
PNT1-024 | PAUS | UOP's assigned but disabled! | The User Operator Panel (UOP) inputs are assigned, but have been disabled! | If your system requires these UOP signals, you must enable these inputs on the Teach Pendant as follows: 1. Press MENUS. 2. Select SYSTEM. 3. Press F1 [TYPE]. 4. Select Config. 5. Move the cursor to Enable UI signals, and change them from FAL
PNT1-025 |  | Bad Ghost Job Override %s | Indicates the ghost job override being used on the current ghost job being executed | Please change the Ghost Job override to a value between 1 and 100.
PNT1-034 | WARN | Parm %s Value beyond limits | An attempt was made to set an applicator parameter output beyond its min/max value. | Verify the specified parameter's min/max output setting.
PNT1-039 | WARN | I/O setup verified OK | SETUP Applicators: The I/O information is correct and complete. | None.
PNT1-040 | WARN | Error attempting to setup I/O | SETUP Applicators: The I/O information for an applicator was changed and is in error. | Check that the output type, output number, rack and slot number, first bit location, and number of bits are all specified correctly.
PNT1-045 | WARN | Adj. colors table sizes to %s | The application is attempting to adjust the size of the color tables based on the configuration variable setting. | None.
PNT1-046 | WARN | Adj. color valves table size to %s | The application is attempting to adjust the size of the color valve table based on the configuration variable setting. | None.
PNT1-047 | WARN | Failed to adj. color table size | There is not enough memory available for the application to adjust the size of the color tables to the match requested setting. | Use a smaller setting that is within the memory constraints of the controller.
PNT1-048 | WARN | Failed to adj. color valve table size | There is not enough memory available for the application to adjust the size of the color valves table to match the requested setting. | Use a smaller setting that is within the memory constraints of the controller.
PNT1-053 | WARN | Invalid parameter indicator | An invalid parameter indicator value was sent from the PLC. | Verfiy that the number of applicator control parameters set up in the robot matches the value sent from the PLC. This value should be between the range of 1 to 4.
PNT1-054 | WARN | No channel/parameter indicated | The PLC sent a parameter indicator value of 0. | Correct the parameter indicator value at the PLC.
PNT1-055 | WARN | Manual inputs are enabled | On manual mode entry, all PLC manual mode input functions are enabled. | None.
PNT1-056 | WARN | Manual inputs are disabled | On manual mode exit, all PLC manual mode input functions are disabled. | None.
PNT1-057 | WARN | Manual enabled during motion | Manual mode is being initiated during robot motion. | Robot motion must complete before it enters manual mode.
PNT1-058 | WARN | Manual enabled in color cycle | Manual mode is being initiated during a color change cycle. | The color change cyle must complete before the robot enters manual mode.
PNT1-059 | ABRT | TP Enabled in cycle | The teach pendant cannot be enabled when running a remote color change cycle. | None.
PNT1-064 | ABRT | Tracking que exceeded | For continuous line systems, indicates that too many parts have passed the part detect switch within the current boundaries. | Expand the robot boundaries, or lower the conveyor speed.
PNT1-065 | WARN | Linetracking parameter undefined | For continuous line systems, a line tracking parameter is undefined and is required to run the system. | Ensure that all tracking parameters have been set up on the SETUP Tracking menu.
PNT1-066 | WARN | Railtrack parameter undefined | For continuous line systems, a rail tracking parameter is undefined and is required to run the system. | Ensure that all tracking parameters have been set up on the SETUP Tracking menu.
PNT1-067 | WARN | Invalid tracking frame | An attempt was made to use an invalid tracking frame number. | The current software supports tracking frames 1-6. The tracking frame number must be greater than 0, and less than 7.
PNT1-068 | WARN | Encoder count rollover | For continuous line systems, this warning indicates that the encoder counter has detected a rollover condition. | None.
PNT1-069 | WARN | Part Detect less than min dist | For continuous line systems, this warning indicates that the trigger distance is less than a pre-determined value. The part detect will be ignored by the robot controller. | Reduce the minimum distance value to less than the job spacing distance, or replace the old part detect switch.
PNT1-070 | WARN | Conveyor direction incorrect | For continuous line systems, the robot has determined the conveyor is running in the wrong direction. Part detects will be ignored by the robot. | Swap the leads on the encoder repeater board so that the encoder counts positive pulses instead of negative.
PNT1-071 | WARN | %s skipped-over max travel | For line tracking systems only: This is a warning that the part has tracked too far to be played back. The previous job or color change took too long to play. The robot will ignore this job/color. | Decrease the cycle time of the job or decrease the color change cycle.
PNT1-072 | PAUS | Tracking encoder disconnected | The robot is detecting a problem with the tracking encoder cable. | Check the encoder cable, and replace it if necessary.
PNT1-073 | WARN | Right-Hand Rule only for this robot | The robot being used is not supported in PaintTool line tracking for a left hand arm type. The robot is not a P-Series robot. | If the robot library (setup) does not offer a selection for right or left hand robots, then no remedy is required. If the robot has been set up as a left hand robot, change it to a right hand robot.
PNT1-074 | PAUS | DAL alarm(Track encoder:1) | The tracking encoder has been disconnected, or is faulty. | Reconnect the tracking encoder or determine if the encoder connector is faulty. The robot controller power must be turned off, then turned on again before the system is allowed to reset.
PNT1-075 | ABRT | Extreme entry position violation | The TCP (Line Tracking) or Extended Axis (Rail Tracking) has been commanded beyond the Entry Limit defined in the System parameter, $LNCFG.$ENTRY_XTRM. | Adjust the Entry Limit ($LNCFG.$ENTRY_XTRM), or change the Tracking Boundary to be inside of this limit.
PNT1-076 | ABRT | Extreme exit position violation | The TCP (Line Tracking) or Extended Axis (Rail Tracking) has been commanded beyond the Exit Limit defined in the System parameter, $LNCFG.$EXIT_XTRM. | Adjust the Exit Limit ($LNCFG.$EXIT_XTRM) or change the Tracking Boundary to be inside of this limit.
PNT1-085 | PAUS | Posn unreachable at line %s | An unreachable position is detected in the adjustment precheck | Check the alarm log to find out at which position motion error will occur, use CLR_Adj to clear the adj value
PNT1-086 | PAUS | PLC e-stop detected | An interlock signal fault or PLC E-stop was detected. | Correct the source of the fault, and RESET the controller.
PNT1-087 | ABRT | Robot overtravel | The mechanical unit went beyond its normal travel limits and reached an overtravel limit switch. | Follow the overtravel recovery procedure in the SYSTEM R-J Controller Series Electrical Connection and Maintenance Manual.
PNT1-088 | PAUS | Release SOP e-stop | The operator panel (SOP) EMERGENCY STOP has been detected. | Release the SOP EMERGENCY STOP, and press RESET to clear the E-STOP condition.
PNT1-089 | PAUS | Release TP e-stop | The teach pendant EMERGENCY STOP has been detected. | Turn the teach pendant EMERGENCY STOP button, and press RESET to clear the EMERGENCY STOP condition.
PNT1-090 | PAUS | TP enabled during production | The teach pendant was enabled during production. | The teach pendant cannot be enabled during production. Disable the teach pendant.
PNT1-091 | PAUS | Disable teach pendant | The teach pendant is enabled. | Disable the teach pendant to continue the program.
PNT1-092 | PAUS | Stop error excess | Refer to SRVO-023 SERVO Stop error excess(G:x A:x) in the FANUC Robotics SYSTEM R-J3iB Software Error Code Manual. | Refer to SRVO-023 SERVO Stop error excess(G:x A:x) in the FANUC Robotics SYSTEM R-J3iB Software Error Code Manual.
PNT1-093 | PAUS | Move error excess | Refer to SRVO-024 SERVO Move error excess(G:x A:x) in the FANUC Robotics SYSTEM R-J3iB Software Error Code Manual. | Refer to SRVO-024 SERVO Move error excess(G:x A:x) in the FANUC Robotics SYSTEM R-J3iB Software Error Code Manual.
PNT1-094 | PAUS | DEADMAN switch RELEASED | The DEADMAN switch has been released during an operation. The operation has been discontinued. | Press and hold the DEADMAN switch to restart the procedure.
PNT1-095 | PAUS | Fence open during production | The FENCE1 and FENCE2 circuits are open on the EMG control board. | Determine the cause of the FENCE1 and FENCE2 open circuits, and correct the problem.
PNT1-096 | PAUS | UOP immediate stop detected | The IMSTP (immediate stop) UOP input was not asserted. | If you are using UOP signals, clear the source of the fault. If you are not using UOP signals, press MENUS, select I/O, and map all UOP signals to zero. Then cycle power on the controller.
PNT1-097 | PAUS | HOLD active | A HOLD signal, either from the UOP or the teach pendant, has been activated. | Remove the HOLD condition, and press RESET.
PNT1-098 | ABRT | Track destination gone | Destination out of window error. | The current cycle must be aborted, and then restarted.
PNT1-099 | ABRT | PC serial interface fault | The PLC interface serial link has failed. | Check the LED status on PLC interface board. Refer to A User's Guide to the FANUC Robotics SYSTEM R-J3iB Controller Remote I/O interface for an Allen-Bradley PLC or A User's Guide to the FANUC Robotics SYSTEM R-J3 and R-J3iB Genius Network Interfac
PNT1-100 | PAUS | OVC alarm | This Alarm is echoed to the PLC when "SRVO-046 SERVO OVC alarm (Group:%d Axis:%d)" is posted. Refer to the Teach Pendant alarm screen for group and axis number. Refer to SRVO-046 for the cause. | Refer to SRVO-046 for the remedy.
PNT1-101 | ABRT | Limit error | The taught position was outside the normal work envelope of the robot. One of the robot axes could not reach the position. | Reteach the position. Refer to the MOTN-017 alarm that was triggered before this paint alarm for details on the specific group and axis number.
PNT1-102 | ABRT | Position not reachable | This alarm is echoed to the PLC when "MOTN-018 STOP Position not reachable" is posted. Refer to the MOTN-018 alarm for the cause. | Refer to the MOTN-018 alarm for the remedy.
PNT1-103 | ABRT | Configuration mismatch | This is a pause condition. The configuration (Flip/No-Flip) cannot change during a Cartesian (linear or circular) motion. | Either reteach the motions using the same configuration (Flip or No- Flip), or use a joint motion to change configurations before proceeding with Cartesian motion.
PNT1-104 | PAUS | Planner error | The planner encountered an error. | Check the error message log for details.
PNT1-105 | ABRT | Unitialized position | This is a system software error. | Document the events that led to the error, record the software version number, and contact your local distributor or the FANUC Robotics hotline. You can try to clear the error by turning the controller off, and then on again.
PNT1-106 | ABRT | Brake fuse blown | This alarm is echoed to the PLC when "SRVO-008 SERVO Brake fuse blown" is posted. Refer to SRVO-008 for the cause. | Refer to SRVO-008 for the remedy.
PNT1-107 | WARN | Robot not mastered | This alarm is echoed to the PLC when "SRVO-027 WARN Robot not mastered(Group:%d)" is posted. Refer to the Teach Pendant alarm screen for the group number. Refer to the SRVO-027 alarm for the cause. | Refer to the SRVO-027 alarm for the remedy.
PNT1-108 | ABRT | MCC alarm | The servo amplifier magnetic contactor (MCC) is welded closed. | Refer to the troubleshooting section in the Controller Series Electrical Connection and Maintenance Manual.
PNT1-109 | PAUS | Discharge current alarm | This alarm is echoed to the PLC when a "SRVO-043 SERVO DCAL alarm(Group:%d Axis:%d)" alarm is posted. Refer to the Teach Pendant alarm screen for the group and axis number. Refer to SRVO-043 for the cause. | Refer to SRVO-043 for the remedy.
PNT1-110 | ABRT | High voltage alarm | This alarm is echoed to the PLC when a "SRVO-044 SERVO HVAL alarm(Group:%d Axis:%d)" alarm is posted. Refer to the Teach Pendant alarm screen for the group and axis number Refer to SRVO-044 for the cause. | Refer to SRVO-044 for the remedy.
PNT1-111 | ABRT | High current alarm | This alarm is echoed to the PLC when a "SRVO-045 SERVO HCAL alarm(Group:%d Axis:%d)" alarm is posted. Refer to the Teach Pendant alarm screen for the group and axis number Refer to SRVO-045 for the cause. | Refer to SRVO-045 for the remedy.
PNT1-112 | ABRT | Low voltage alarm | This alarm is echoed to the PLC when a "SRVO-047 SERVO LVAL alarm(Group:%d Axis:%d)" alarm is posted. Refer to the Teach Pendant alarm screen for the group and axis number. Refer to SRVO-047 for the cause. | Refer to SRVO-047 for the remedy.
PNT1-113 | PAUS | Servo amp overheat alarm | This alarm is echoed to the PLC when a "SRVO-049 SERVO OHAL1 alarm (Grp:%d Ax:%d)" is posted. Refer to the Teach Pendant alarm screen for the group and axis number. Refer to SRVO-049 for the cause. | Refer to SRVO-049 for the remedy.
PNT1-114 | ABRT | Collision alarm | This alarm is echoed to the PLC when a "SRVO-050 SERVO Collision Detect alarm (G:%d A:%d)" is posted. Refer to the Teach Pendant alarm screen for the group and axis number. Refer to SRVO-050 for the cause. | Refer to SRVO-050 for the remedy.
PNT1-115 | WARN | Pulse coder battery discon alarm | This alarm is echoed to the PLC when a "SRVO-062 SERVO BZAL alarm(Group:%d Axis:%d)" alarm is posted. Refer to the teach pendant alarm screen for further information on the SRVO-062 alarm. Refer to the SRVO-062 alarm for the cause. | Refer to the SRVO-062 alarm for the remedy.
PNT1-116 | ABRT | Pulse coder alarm | This alarm is echoed to the PLC when a "SRVO-061 SERVO CKAL alarm(Group:%d Axis:%d)", "SRVO-063 SERVO RCAL alarm(Group:%d Axis:%d)", "SRVO-064 SERVO PHAL alarm(Group:%d Axis:%d)", or "SRVO-066 SERVO CSAL alarm (Group:%d Axis:%d)" is posted. Refer t | Refer to the SRVO-061, SRVO-063, SRVO-064, or SRVO-066 alarm for the remedy.
PNT1-117 | WARN | Pulse coder battery low alarm | This alarm is echoed to the PLC when a "SRVO-065 WARN BLAL alarm(Group:%d Axis:%d)" is posted. Refer to the teach pendant alarm screen for further information on the SRVO- 065 alarm. Refer to the SRVO-065 alarm for the cause. | Refer to the SRVO-065 alarm for the remedy.
PNT1-118 | ABRT | Motor overheat occurred | This alarm is echoed to the PLC when a "SRVO-067 SERVO OHAL2 alarm (Grp:%d Ax:%d)" alarm is posted. Refer to the teach pendant alarm screen for further information on the SRVO-067 alarm. Refer to the SRVO-067 alarm for the cause. | Refer to the SRVO-067 alarm for the remedy.
PNT1-119 | ABRT | Pulse coder communication error | This alarm is echoed to the PLC when a "SRVO-068 SERVO DTERR alarm (Grp:%d Ax:%d)", "SRVO-069 SERVO CRCERR alarm (Grp:%d Ax:%d)", or "SRVO-070 SERVO STBERR alarm (Grp:%d Ax:%d)" alarm is posted. Refer to the teach pendant alarm screen for further i | Refer to the SRVO-068, SRVO-069, or SRVO-070 alarm for the remedy.
PNT1-120 | PAUS | Pulse coder position compare error | This alarm is echoed to the PLC when a "SRVO-071 SERVO SPHAL alarm (Grp:%d Ax:%d)" alarm is posted. Refer to the teach pendant alarm screen for further information on the SRVO-071 alarm. Refer to the SRVO-071 alarm for the cause. | Refer to the SRVO-071 alarm for the remedy.
PNT1-121 | ABRT | Collision Detection (Hand Broke) | This alarm is echoed to the PLC when a "SRVO-006 SERVO Hand broken" alarm is posted. Refer to the SRVO-006 alarm for the cause. | Refer to the SRVO-006 alarm for the remedy.
PNT1-122 | PAUS | TP disabled during Test Cycle | The teach pendant cannot be disabled during Test Cycle. | Turn the teach pendant ON/OFF switch to ON, press the DEADMAN, and press RESET to clear the error.
PNT1-123 | WARN | Battery Low | The battery in the PSU or encoder is low or zero. | Replace the old battery with a new battery.
PNT1-124 | WARN | CE switch must be in AUTO | The Selector Mode Switch is not in AUTO. | Select AUTO mode from the Selector Mode Switch.
PNT1-125 | PAUS | Operation mode AUTO Selected | The Selector Mode Switch was set to AUTO. | The system will pause when the MODE SELECT SWITCH is changed to a different mode. You must reset the system after a mode change.
PNT1-126 | PAUS | Operation mode T1 Selected | The Mode Select Switch is not in AUTO. | The system will pause when the MODE SELECT SWITCH is change to a different mode. You must reset the system after a mode change.
PNT1-127 | PAUS | Operation mode T2 Selected | The MODE SELECT SWITCH was was set to T2. | The system will pause when the MODE SELECT SWITCH is change to a different mode. You must reset the system after a mode change.
PNT1-128 | PAUS | adj out of limit at line %s | A limit error was detected during the Adjust Precheck process on the specified line number. | Check the alarm log to find the position in which the limit error will occur, then use CLR_ADJ to clear the adjustment value.
PNT1-129 | WARN | I/O Hardware not installed | The I/O hardware that was selected is not physically installed. | Make sure I/O hardware that is being selected is installed correctly.
PNT1-130 | WARN | Data Error (see FR:dterrors.ls) | The I/O Auto Configurator data file contains errors. | Press MENUS and select File. Display FR:dterrors.ls for a description of the error with the corresponding line number.
PNT1-131 | PAUS | Servo Disconnect | This alarm is echoed to the PLC when a "SRVO-194 SERVO Servo disconnect" alarm is posted. Refer to the SRVO-194 alarm for the cause. | Refer to the SRVO-194 alarm for the remedy
PNT1-132 | PAUS | Chain 1 (+24v) abnormal | A single chain 1 (+24V) failure occurred. | Repair the circuit of the chain 1 (+24V) on the hardware. Set the CHAIN FAILURE detection to TRUE on the SYSTEM/CONFIG screen. Then, press the RESET button on the teach pendant.
PNT1-133 | PAUS | Chain 2 (0v) abnormal | A single chain 2 (0V) failure occurred. | Repair the circuit of the chain 2 (0V) on the hardware. Set the CHAIN FAILURE detection to TRUE on the SYSTEM/CONFIG screen. Then, press RESET on the teach pendant.
PNT1-134 | PAUS | NTED input | The Non-Teacher Enabling Device has been released. | This alarm was triggered by the SRVO-232 SERVO NTED input alarm. See this alarm for the alarm remedy.
PNT1-135 | PAUS | TP OFF in T1,T2/Door open | One of the following has occurred: 1. The teach pendant was disabled when the mode switch was in T1 or T2. 2. The controller door is open. 3. The hardware connection is mis- wired. | Turn the teach pendant Enable/Disable switch to ON. Close the controller door. Press RESET. If the reset is not effective, correct the hardware connection.
PNT1-136 | WARN | Deadman switch released | The teach pendant DEADMAN switch is released. | None.
PNT1-137 | PAUS | Short term Chain abnormal | This alarm is echoed to the PLC when a "SRVO-235 SERVO Short term Chain abnormal" alarm is posted. Refer to the SRVO-235 alarm for the cause. | Refer to the SRVO-235 alarm for the remedy.
PNT1-138 | WARN | Chain failure is repaired | A chain failure has been repaired. | The status of the Chain Failure is changed to normal when the system checks the chain failure again, and you press RESET.
PNT1-139 | WARN | Cannot reset chain failure | Reset chain failure detection cannot be executed. | Repair the circuit of the chain 1 (+24V) on the hardware, press the E- STOP button on the teach pendant, and turn the teach pendant E-STOP button clockwise to release it. Then, press RESET.
PNT1-140 | PAUS | Brake Release Switch On | The Brake Release switch on the Standard Operator Panel is ON. | Turn the Brake Release switch to the OFF position to engage the brakes.
PNT1-151 | WARN | Col %s range err/preset %%override | The specified system color contained percent preset override data that was outside the pre-defined allowable range for percent overrides. | None. The override percent value was automatically adjusted to the closest valid value.
PNT1-152 | WARN | Data err :Col %s preset %%override | System color data has uninitialized percent preset override information. This happens when color data created on a previous version of the software is loaded onto the controller. | If the error occurs each time the system color table data is accessed, it might be necessary to create new color table data on the controller.
PNT1-153 | WARN | Eff. preset range err (%s) | The effective preset/estat values (after applying the preset %% override factor for a specified color, gun, and parameter number) are outside the allowable range for that parameter. | Verify that the preset/estat value in the table is within the acceptable range for the parameter. Check the override percentages defined for that color. Examine the effective preset values to see they are within the allowable ranges for all paramet
PNT1-154 | WARN | Color %s data access error | The controller could not access data for the specified system color. The data might not have been created on this controller or might have been accidentally cleared. | Create new system color data using the SETUP colors screen on the teach pendant.
PNT1-159 | WARN | Illegal code in NEXT color %s | The system color number that is next in the queue is illegal. | This error should never occur during normal PaintTool operation. The system color numbers are being checked when they are put into to the queue.
PNT1-160 | WARN | Illegal manual color %s received | For integral color change systems, the color valve selected by the PLC in manual mode has no data defined. | Check the color valve number sent by the PLC. If it is correct, then define the color valve using the SETUP menus under VALVES.
PNT1-165 | WARN | TP disabled - Calib. aborted | Calibration was aborted because the teach pendant was disabled during the process. | Keep the teach pendant enabled during calibration. This will not be applicable to Control Reliable robot controllers, as the teach pendent can not be turned on in auto/manual mode. Calibration can not be performed from the teach pendant for Control
PNT1-166 | WARN | Linear Potentiometer Unstable | During Auto Calibration, the feedback from the linear potentiometer revealed large fluctuations in the canister position over a short period of time. If the linear potentiometer has been improperly installed or the magnet has been misaligned, it mi | Change the applicator and repair the malfunctioning linear potentiometer. Retry calibration with a different applicator.
PNT1-167 | WARN | Table not adapted, max err exceeded | While operating in hybrid mode, Accustat determined that a discrepancy between the actual paint used during the job and the expected paint usage was too high to adapt to it. This could be caused by: * The color change valves are not operating prope | Determine the cause for the flow discrepancy. Check the following: * Check the regulator, fluid or restrictors for a plugged or restricted passageway. * Verify that the Hybrid Mode Gain in the AccuStat color data is not too high (default is 20).
PNT1-168 | WARN | Dedock required, robot at dock | An attempt was made to move the robot while it was in the docking station. This alarm occurs when attempting to move the robot either in manual mode, or to the purge position, or to enable special moves without first moving it out of the docking st | Request to de-dock before initiating robot motion. The robot is at the docking station and must run dedock before other moves are enabled. Reset the robot, put the cell in manual mode, and run the de-dock move from the MCP.
PNT1-169 | WARN | Docking station not retracted | The position and proximity switch are not functioning properly. This could be caused by one of the following: * The docking station has not retracted fast enough. * The Docking Cylinder Timeout is set too low. * An obstruction, misalignment, or a | Check the following: * Check the position and the proximity switch. * Repair the pneumatic or electric circuit if necessary. * Adjust the pneumatic controls for the retract/extend. * Increase the Docking Cylinder Timeout Value. * Verify that th
PNT1-170 | WARN | Docking station not extended | The position and proximity switch are not functioning properly. This could be caused by one of the following: * The docking station has not extended fast enough. * The Docking Cylinder Timeout is set too low. * An obstruction, misalignment, or a | Check the following: * Check the position and the proximity switch. * Repair the pneumatic or electric circuit if necessary. * Adjust the pneumatic controls for the retract/extend. * Increase the Docking Cylinder Timeout Value. * Verify that th
PNT1-171 | WARN | Auto Calibration aborted | The Accustat auto calibration could not continue. This is normally the result of an operation time-out. The auto calibration can abort for several reasons. The function of this alarm is as follows: First, the Auto Calibration Aborted alarm will pos | Remedy 1: Increase the number of Maximum Calibration Trys in the AccuStat setup. Verify restrictor, regulator and calibration flow rate range in the AccuStat Color Data for that valve. Remedy 2: Verify all equipment is operating properly. Check the
PNT1-172 | WARN | Failed to find Upper limit | Accustat could not reach the upper flow limit in the number of attempts set at the calibration screen. This can be caused by one of the following: * The upper limit flow rate can not be achieved. * The fluid restricter is too small. * The flow ra | Verify all equipment is working properly. Check the following: * Check the Color Data upper limit. * Check the applicator parameters to make sure that the App Parameter Max limit is not below the AccuStat Color Data upper limit. * Increase Auto c
PNT1-173 | WARN | Failed to find Lower limit | Accustat could not reach the low flow limit in the number of attempts set at the calibration screen. This can be caused by: * The low flow setting is too low to control * The flow rate or the canister position feedback is unstable. | Verify that all equipment is working properly. Check the following: * Check the low flow on the Accustat Color Data screen. It may be too low to control. * Check the applicator parameters to make sure that the App Parameter Min limit is not above
PNT1-174 | WARN | Beaker Timeout, Scale Cal Aborted | Not enough time has been allowed to empty the canister fully by the time specified in Beaker Fill Timeout. The canister did not empty due to the trigger or regulator not opening. Or, there has been a loss of canister position feedback. | Check the following: * Check the regulator and gun to be sure they are functioning properly. * Increase the Beaker Fill Timeout on the AccuStat SETUP screen. * Fix the trigger or regulator. * Verify the canister position feedback (AIN[1, DISP]).
PNT1-175 | WARN | (%s) Non-increasing cal table | One of the following events has occurred: * After the calibration table has been shifted or a new calibration table created, a non-increasing table of flow command values was detected. * Unstable flow rates are encountered. * The canister positio | Check the following: * Verify that the regulator is working properly. * Verify the fluid restrictor is suitable for the desired flow rates. * Check proper feedback from the linear potentiometer. * If this occurs as a result of a table shift, cali
PNT1-176 | WARN | Calculated output > Max Output | The auto-calibration calculated the high flow output greater than the maximum output. The cal table was saved with a lower range of flow than requested. | Look at the calibration results to determine if the maximum flow rate is acceptable. If you do not need a higher flow rate then no additional action is required. If you need a higher flow rate then try the following * Verify the range on the Accust
PNT1-177 | WARN | Calculated output < Min Output | One of the following events has occurred: * The calculated command counts are below the Applicator Parameter Minimum Output value (200 counts, or 1600 counts hi-res). * The fluid restrictor is too large or the regulator is not working properly. | Restrict fluid flow with a smaller restrictor. Or, check the Color Data Hi/Low flow range settings.
PNT1-178 | WARN | Failed to reach setpoint | One of the following events has occurred: * The Tolerance Band is too narrow (low), or the regulator is not working properly. * The adaptive gain for that color might be too low, and the flow rate is not adapting fast enough. * The potentiomete | Check regulator operation and Adaptive Gain settings in the AccuStat Color Data for that color valve. Also, verify that the trigger delays are set up properly.
PNT1-179 | WARN | Canister Fill Error | Prior to painting the job, the can is checked to see if enough paint has been put into the can (cylinder position counts >= TPR counts). This can occur if the "waiting for can full" condition is falsely satisfied. Possible causes are air in the can | Make sure that paint has reached the docking station before starting the step to open the fill valve. Try increasing the amount of time of the step to fill the paint line before opening the fill valve. With air in the can, after the piston pressure
PNT1-180 | WARN | Auto Calibration Successful | The Auto Calibration for the selected color valve has completed succesfully. | None.
PNT1-181 | WARN | Non-decreasing canister position | This alarm will be displayed if the gun has been on for the amount of time specified as Canister Check Time and the amount of change in cylinder position counts has not reached the Minimum Canister Change Counts. This can be caused by low flow rate | Lower the Minimum Canister Change Counts or increase the Canister Check Time. Check the feedback from the linear potentiometer or repair the low voltage wire for the canister feedback circuit.
PNT1-182 | WARN | Canister Position Increasing | This alarm will be displayed if the piston moves during a color change cycle when it is held at the bottom of the can for cleaning, and the cleaning solvent and air pressure overcome the piston air pressure. | Perform a scale calibration to insure that the calculated value for the Can Empty Check Counts is valid. Increase the Fill Error Tolerance. Verify that the piston pressure is not being restricted.
PNT1-183 | WARN | Intermittent Connection Detected | A reading of 0 counts on the analog input (AIN[1,DISP]) causes the intermittent connection alarm. This is an indicator of potentiometer trouble during job playback, caused by an open/short circuit in cylinder position feedback. This alarm only occu | Replace the electrical connector on the quick disconnect (QD) plate. Verify proper grounding of the feedback circuit. Replace the low voltage cable in the robot arm. Check the supply voltage to the linear potentiometer.
PNT1-184 | WARN | Flow Error High, Valve: %s | If the percentage of paint left in the can exceeds the total paint required (TPR) by the Job Total Error Tolerance, then this alarm will post. If the paint usage exceeds the TPR by the Job Total Error Tolerance, then this alarm will be displayed. M | The paint needs to be calibrated or the adaptive gain for that color valve is too high. The regulator might not be actuating properly from not running a clean out cycle before the end of the shift. Often other error conditions will occur prior to t
PNT1-185 | WARN | Applicator Disabled during job | If the applicator is disabled at the end of the job, then the table will not adapt in hybrid mode. | None.
PNT1-186 | WARN | Scale Calibration Aborted | The scale calibration sequence did not complete. This can be caused by a timeout or fill/empty error. | Check the alarm log to see what conditions caused the calibration to abort. In most cases, the scale calibration can time out from one of the following alarms: PNT1-253 Beaker timeout, scale cal abort, PNT1-248, CC abort, can full timeout, PNT1-249
PNT1-187 | WARN | Scale Calibration Successful | The scale calibration sequence has completed successfully. | None.
PNT1-192 | WARN | De-Docking program is undefined | No path data has been taught for DEDOCK.TP. Something has caused the position to become invalid. | Teach the robot path for the de-docking operation. The de- dock path is a special position. After teaching, or touching up special position paths, you must turn the robot controller off and then on again in order for the changes to take effect.
PNT1-193 | WARN | Docking program is undefined | No path data has been taught for DOCK.TP. Something has caused the position to become invalid. | Teach the robot path for the docking operation. The dock path is a special position. After teaching, or touching up special position paths, you must turn the robot controller off and then on in order for the changes to take effect.
PNT1-194 | WARN | Robot NOT at docking position | One of the following items has occurred: * The request to enter the dock was given but the robot did not reach the docking position. * The dock attempt did not complete and the docking station could not extend. * The robot faulted on the way to | Check the path data and ensure the last position in DOCK.TP has a FINE position type. Verify that the DOCK.TP special position has been taught. The controller power must be cycled after special positions are taught. If the Dock path did not complet
PNT1-200 | PAUS | Door held input lost | The door held input was lost during part held scanning. | Check the input as soon as possible. If the job can still be continued, activate the ignore part signal to disable scanning operations.
PNT1-201 | PAUS | Door detect sensor malfunction | The door held sensor was damaged or is malfunctioning. | Check the sensor and fix it. If the job can still be continued, activate the ignore part signal to disable scanning operations.
PNT1-202 | WARN | Illegal Opener macro Called | This alarm can be posted for a robot or an opener program: * A robot requested a second action from an opener with a "RqstRmtOpnrAct" macro before waiting for the opener to finish the previous action with a "WaitRmtOpnrDone" Macro. * An opener se | Edit the programs so the commucation macros match. The robot program should alternate between requesting a remote opener action with "RqstRmtOpnrAct" and waiting for the remote opener to complete with "WaitRmtOpnrDone". For each "RqstRmtOpnrAct" in
PNT1-203 | WARN | Robot in opener path | The opener move cannot be excuted because the robot is in the opener path. | Jog the robot so that it is clear of the opener, and then reissue the move.
PNT1-204 | WARN | Opener in robot path | The robot move cannot be excuted because the opener is in the robot path. | Jog the opener so that it is clear of the robot, and then reissue the move.
PNT1-205 | WARN | Opener Bypass is undefined | The opener bypass program has not been taught (recorded). | Teach (record) the opener bypass program (OPNBYPAS.TP).
PNT1-206 | WARN | Opener Special1 program is undefined | The special1 opener program has not been taught (recorded). | Teach (record) the special1 opener program (OPNSPC1.TP).
PNT1-207 | ABRT | Opener Home program is undefined | The opener home program has not been taught (recorded). | Teach (record) the opener home program (OPN1HOME.TP).
PNT1-213 | WARN | Bad cur_color no.[%d] | The cur_color number is out of range. | Check [PASHELL] cur_color to make sure it is between (1- MAX_VALVES(31)).
PNT1-214 | WARN | Bad cal.tbl.(color[%d]-parm[%d]) | The parameter calibration table does not increase. | Check the color and parameter calibration tables.
PNT1-215 | ABRT | %s group mask(%d) != tracking schedule group(%d) | This teach pendant program group mask does not match the group (robot or opener) in the tracking schedule. | Check each robot and opener process program to verify that the tracking schedule number is assigned to this group.
PNT1-216 | WARN | No defined color (color=[%d]) | The color that has been sent with the current job has not been defined. | You must define this color in the SETUP Color Table before initializing the robot with this color.
PNT1-224 | WARN | WAITCONV[] late for line %s | The first stroke that was late on the part for this job started at this line. The current speed of the conveyor is too fast for the speed of this Job and Color Group. | Decrease the speed at which the conveyor is moving. Increase the Target Speed or Fan width, or both for the current Color Group. Decrease the Percent Overlap for the current Color Group.
PNT1-225 | WARN | Data Monitor is disabled | The Data Monitor subsystem has been disabled because the limit on the data files set by the user has been reached. | Enable Data Monitor Operation from the UTILITIES Data Monitor screen. On the SETUP Diagnostics screen, consider increasing Max Data Files Stored or setting Disable After Max Files to NO, if these settings caused Data Monitor to be disabled. Refer t
PNT1-226 | WARN | Maximum DMON Data Files exceeded | The limit on data files that can be stored by the Data Monitor subsystem has been reached. | On the SETUP Diagnostics screen, consider increasing the maximum files stored by setting Max Data Files Stored to a larger number, or setting Disable After Max Files to NO. Refer to the FANUC Robotics PaintTool Setup and Operations Manual, Advanced
PNT1-227 | WARN | DMON in progress, item locked | A Data Monitor session is in progress during an attempt to change the setup that could affect the current session. | Wait until the end of the Data Monitor session. If in Automatic Sampling mode, this happens at the end of the job. If sampling in Asynchronous mode, stop the current session by setting SAMPLE NOW under SETUP Diagnostics to STOP.
PNT1-228 | WARN | Asynchronous DataMonitor disabled | Asynchronous Data Monitoring has been disabled. | To re-enable Asynchronous Data Monitoring, ensure that the UTILITIES Data Monitor, Data Monitor Operation item is enabled. Also set the Auto Sample Each Job item on the SETUP Diagnostics screen to NO.
PNT1-229 | WARN | Asynchronous DataMonitor enabled | Asynchronous Data Monitor has been enabled. | None.
PNT1-230 | WARN | DMON file management disabled | File management features have been disabled because the Max Data Files item on the SETUP Diagnostics screen is set to 0. Stored data will be over- written by subsequent sampling sessions. | No action required. To re-enable file management features, you can set Max Data Files to a non-zero value. Ensure that the destination data storage device has adequate space. Refer to the Advanced Functions chapter of the FANUC Robotics PaintTool S
PNT1-231 | WARN | DMON file management enabled | File management features have been enabled because the Max Data Files Stored item on the SETUP Diagnostics screen has been set. The Data Monitor will store as many old data files as indicated. | No action required if the destination data storage device has adequate space. To disable file management features, set Max Data Files Stored to 0. Refer to the Advanced Functions chapter in the FANUC Robotics PaintTool Setup and Operations Manual f
PNT1-232 | WARN | Sample_start builtin exec failed | The KAREL built-in, SAMPLE_START, returned an unacceptable status. | Contact your FANUC Robotics service representative.
PNT1-233 | WARN | Sample_end builtin exec failed | The KAREL built-in SAMPLE_END returned an unacceptable status. | Contact your FANUC Robotics service representative.
PNT1-234 |  | Monitor session not started | Data Monitor session not started. | No action required.
PNT1-241 | PAUS | %sGlss Breakage Detected | During production, one of the glass strands feeding through the chopper motor was detected to be broken by its corresponding microphone sensor. | Jog the robot away from the fault location, and re-thread the glass strand through the chopper motor. Jog the robot near the fault location, and continue the cycle.
PNT1-242 | PAUS | %sCatalyst Flow Error | During production, the catalyst flow stopped which is causing only the resin to flow. | This can be due to a faulty Kobold sensor, or mechanical problems with the catalyst pump.
PNT1-243 | WARN | %s flow command warning | During production, an increase in command output was issued in order to maintain setpoint. This increase surpassed the Command Warning percentage value. An additional jump in command output might fault the robot. | This problem might be due to a clogged gun tip, or old equipment. Clean the gun tip and check the lines and equipment.
PNT1-244 | PAUS | %s flow command alarm | During production, a significant increase in command output was issued in order to maintain setpoint. This increase surpassed the Command Alarm percentage value which faulted the robot. | This problem might be due to a clogged gun tip, or old equipment. Clean the gun tip, and check the lines and equipment.
PNT1-245 | PAUS | %s0 res flow rate T.O. | All of the conditions were set for resin fluid to be flowing, however a zero flow rate was measured. This might be caused by: * A broken applicator trigger * A loss of resin fluid supply pressure * A broken flow meter * A broken cable (to the f | Check that the gun is properly triggering. If fluid was observed to be flowing, check and, if necessary, replace the fluid flow meter. If necessary, increase the Zero flow timeout parameter by about 25%.
PNT1-246 | PAUS | %sMax output has flow < setpoint | With a maximum control output, the flow rate was measured to be lower than the setpoint (requested flow). This can be caused by: * The resin gun might be clogging. * The resin or pilot air line might be pinched. * The resin fluid pressure might h | Check the following: * Check the gun tip and the whole gun for clogging. * Check the resin lines for pinching, especially at places where they flex. * Check the resin supply pressure. * Check and replace, if necessary, the I/P transducer.
PNT1-247 | PAUS | %sMin output has flow > setpoint | With a minimum control output, the flow rate was measured to be higher than the flow rate setpoint. The resin fluid pressure might have become too high. The I/P transducer or fluid regulator might be stuck open. Or, there might be a fairly large fl | Calibrating the resin will establish a new cracking pressure (minimum control output) for a changed fluid pressure. Check the resin fluid regulator and I/P transducer, and replace them if necessary.
PNT1-248 | PAUS | %s0 gls feed rate T.O. | All of the conditions were set for glass to be feeding, however a zero feed rate was measured. This might be caused by: * A broken applicator trigger * A broken chopper motor sensor * A broken cable (to chopper motor sensor) * A Zero glass feed | If the glass is not feeding from the chopper motor, check the items listed above or the 32 point input module. If it occurs with very low feed rates, decrease the Normal gain modifier in Accuchop's Glass SETUP screen.
PNT1-249 | PAUS | %sMax output has feed < setpoint | With a maximum control output, the glass feed rate was measured to be lower than the setpoint (requested feed). The chopper motor might be clogging. Note: Accuchop automatically faults the robot and enters into Open Loop when this failure occurs. | Check and clean the chopper motor if it is clogged. Check and replace the I/P transducer, if necessary.
PNT1-250 | PAUS | %sMin output has feed > setpoint | With a minimum control output, the glass feed rate was measured to be higher than the feed rate setpoint. The motor (glass) RPM might have become too high. The I/P transducer might be stuck open. Note: Accuchop automatically faults the robot and en | Calibrating the glass will establish a new cracking pressure (minimum control output). Check and replace the I/P transducer, if necessary.
PNT1-255 | WARN | RDU Full - Proc Champ disabled | The report file generated by Process Champion has filled the RDU device to its capacity. This forces the system to disable Process Champion auto mode so that no further auto appending is performed on the file. The file has been copied to FR: and is | For R-J3 controller only. Re-enable Process Champion auto mode by setting the Set Process Champion Mode item, in the SETUP Production screen, to Auto. To prevent FR: from filling to capacity, remove the file from FR: to another device such as a PCM
PNT1-258 | PAUS | HIGH SpeedDock TORQUE: %s | The torque value of the SpeedDock exceeded the maximum safety limit. | Determine the cause of the high torque reading, and resolve the problem.
PNT1-259 | WARN | SpeedDock motor not ready | The servo power to the SpeedDock motor is not ready. | Usually, the servo not ready occurs when servo power is turned off for some reason, such as E-stop condition or the machine is locked. Correct the condition, and reset the controller.
PNT1-262 | PAUS | Pusher at Dock %s | An attempt was made to extend or retract the pusher at SpeedDock side A or B, but failed. | Check the retract or extend sensor at SpeedDock side A or B. Ensure that the pusher retracted or extended fully at SpeedDock side A or B. Ensure that sufficient air pressure is available for this operation, and that the air lines are connected.
PNT1-263 | PAUS | Valve at Dock %s | An attempt was made to extend or retract the valve at SpeedDock side A or B, but failed. | Check the retract or extend sensor at SpeedDock side A or B. If it was an extended fault, ensure that the pusher extended fully at SpeedDock side A or B. If it was a retracted fault, ensure that the pusher retracted fully at SpeedDock side A or B a
PNT1-266 | PAUS | SpeedDock EXTEND Error | An attempt was made to extend the SpeedDock docking mechanism at side A or B, and failed. | Check the sensors at SpeedDock docking mechanism. Ensure that sufficient air pressure is available for this operation and that the air lines are connected securely.
PNT1-267 | PAUS | SpeedDock RETRACT Error | An attempt was made to retract the SpeedDock docking mechanism at side A or B, and failed. | Check the sensors at the SpeedDock docking mechanism. Ensure that sufficient air pressure is available for this operation, and that the air lines are connected securely.
PNT1-270 | PAUS | Retract Hard Stop Error | An attempt was made to Retract the hard stop from its normal state, but the operation failed. | Determine if the hard stop physically retracted. If so, check the functionality of the sensors. Ensure that the I/O is mapped correctly. If the hard stop did not retract, determine if the hard stop received the RETRACT output signal.
PNT1-271 | PAUS | Extend Hard Stop Error | An attempt was made to extend the hard stop to its normal state, but the operation failed. | Determine if the hard stop physically extended. If so, check the functionality of the sensors. Ensure that the I/O is mapped correctly. If the hard stop did not extend, determine if the hard stop received the EXTEND output signal.
PNT1-272 | ABRT | Exit Srv pos in prog is undefined | The robot ENT_SRV program is not taught. | Teach the ENT_SRV.TP program.
PNT1-273 | ABRT | Ent Srv pos in prog is undefined | The Robot EXIT_SRV program is not taught. | Teach the EXIT_SRV.TP program.
PNT1-276 | WARN | Error opening TPE program | This error should never occur during normal PaintTool operation. | Contact FANUC Robotics service personnel.
PNT1-277 | WARN | TPE Built-in error | An failed attempt was made to perform a software operation on a specific teach pendant program. This error should never occur during normal PaintTool operation. | Contact FANUC Robotics service personnel.
PNT1-278 | WARN | TPE find/read header error | This error should never occur during normal PaintTool operation. In the event that this alarm was posted, PaintTool was making an attempt to extract data from a specific teach pendant program, but failed. | Ensure that the teach pendant program is installed on the controller, or contact FANUC Robotics service personnel.
PNT1-279 | WARN | TPE error reading instruction | This error should never occur during normal PaintTool operation. In the event that this alarm was posted, PaintTool was making an attempt to extract positional data from a specific teach pendant program, but failed. | Ensure that the teach pendant program is installed on the controller, or contact Fanuc service personnel.
PNT1-280 | WARN | TPE wrong type of program:%s | This error should never occur during normal PaintTool operation. In the event that this alarm was posted, PaintTool was making an attempt to read data from a specific teach pendant program but failed because the teach pendant program does not exist | Ensure that the teach pendant program is installed on the controller, or contact FANUC Robotics service personnel.
PNT1-281 | WARN | TPE error closing a program | This error should never occur during normal PaintTool operation. In the event that this alarm was posted, PaintTool was making an attempt to close an opened teach pendant program, but failed. | Contact FANUC Robotics service personnel.
PNT1-282 | WARN | Selected program not found | The job that is selected for DATA ZONE EDIT or TEST RUN does not exist. | Generate the job or select a job that exists.
PNT1-283 | WARN | out of(strt,end)ext1 at line%s | The EXT1 (extended axis) of the current position is out of range of the EXT1 start to EXT1 end values. | This will not affect the X-Rail smoothing process. Choose another smoothing range if necessary.
PNT1-284 | WARN | TPE's motion group must be 1 | The motion group of teach pendant program must be 1 when using the X-Rail Manager. | Choose another teach pendant program that uses motion group 1.
PNT1-285 | WARN | TPE Header size mismatch | The teach pendant program header size is inadequate. The program might have been created on an older software version. Or, the program header information might not be stored correctly. | Try selecting the program, then selecting DETAIL, then NEXT, then END. If this does not work, create a new teach pendant program, and paste the lines from the old program into it.
PNT1-286 | PAUS | Uninitialized TPE position in program %s | There was an uninitialized position found in the specified special move position. This could have occurred if a new position was recorded in one of the special move programs when the robot was not mastered or calibrated, causing an uninitialized po | Ensure the robot is mastered and calibrated. Re-teach the position in the special move program indicated by the alarm.
PNT1-287 |  | Too many Preset[] instructions %s | There are only 20 Preset[] instructions allowed to be programmed in each PROCESS program, a combination of attached or standalone instructions. when the robot wasn't mastered or calibrated, causing an uninitialized position to be created. Executing a specific operation afterwards may cause this alarm to occur. | Eliminate Preset[] instructions in this PROCESS program or use multiple PROCESS programs.
PNT1-288 |  | Communication send error %s | The variable communication with another controller failed. | Verify ethernet communication. Make sure all controllers are Powered on and connected.
PNT1-289 |  | Failed Creating Clear Path %s | Error occurred creating temporary clear path from specifed programs. | Review program type and position data.
PNT1-290 |  | Clear %s | Proces and line number clear path was intitiated from. | Information only.
PNT1-292 |  | Macro motion group unknown | The macro could not identify as to which robot called the macro | Make sure the macro is running in production with the controller in remote
PNT1-293 |  | Communication error %s | The ethernet communication with another controller failed. | Verify ethernet communication. Make sure all controllers are Powered on and connected.
PNT1-294 |  | Arm config error %s | Another controller is configured for the same arm IDs as this Controller. | Verify robot library setup and controller number for all arms on all controllers at a controlled start.
PNT1-295 |  | Vis. Not Supported with Rail Trk | The vision system was being loaded with a rail tracking system, which causes all interaction between PaintTool and vision to be disabled. | Tracking.
PNT1-326 | WARN | %sRobot is bypassed | The robot not bypassed input is OFF. | Turn on the robot not bypassed input.
PNT1-327 | ABRT | %sSHELL failed to run SUBSHELL | The subtask failed to run. | Cold start the controller.
PNT1-328 | WARN | %sE-STAT unit faulted | Detected a E-STAT unit fault. | Clear E-STAT unit fault.
PNT1-329 | WARN | %sAutomatic CLNOUT on prod_entry | An automatic move from the cleanin position on production entry is enabled. | None.
PNT1-330 | WARN | %sCannot create presets | When a job is created, the presets for the job are also created. In this case, the presets for the job could not be created. | Check that the job name is of the form JOBXXXX, where XXXX is a number between 1 and 1024.
PNT1-331 | WARN | %sCannot read presets data file | The preset data for the current job could not be found. | Check for the existence of a file called PAPSXXXX, where XXXX is the job number. This file is created when the job is created. This error might occur if the job was incorrectly named or the file was deleted.
PNT1-332 | ABRT | %s not calibrated | The calibration status for each control parameter must be complete before it can be used in a program. | Calibrate all control parameters used within the current program.
PNT1-333 | ABRT | %sFailed to continue robot task | An attempt to continue the robot motion task has failed. | The current cycle must be aborted.
PNT1-334 | ABRT | %sFailed to pause robot task | An attempt to pause the robot motion task has failed. The robot motion task has aborted. | The current cycle must be aborted.
PNT1-335 | ABRT | %sFailed to abort robot task | An attempt to abort the robot motion task has failed. The robot motion task might not have been running at the time an attempt was made to abort it. | None.
PNT1-336 | ABRT | %sRobot task has faulted | The robot task has faulted, but was not detected by the main task. | The current cycle must be aborted.
PNT1-337 | ABRT | %sFailed to run robot task | An attempt to run the robot motion task has failed. | The current cycle must be aborted.
PNT1-338 |  | %sInvalid job received | An invalid job number was received from the PLC. | PLC must init robot with a valid job number.
PNT1-339 |  | %sInvalid tutone received | An invalid tutone option was received from the PLC. | PLC must init robot with a valid tutone option.
PNT1-340 |  | %sInvalid repair received | An invalid repair option was received from the PLC. | PLC must init robot with a valid repair option.
PNT1-341 |  | %sInvalid color received | An invalid color number was received from the PLC. | PLC must init robot with a valid color number.
PNT1-342 |  | %sJob is not found | Production run program is not loaded | Program must be loaded before attempting to run it in production.
PNT1-343 |  | %sGhost Job Begin | The JOB currently beginning execution is a Ghost Job | This is just a warning indicating PLC has initialized and started a Ghost.
PNT1-345 | WARN | %sRobot is bypassed | Robot Not Bypassed input is OFF. | Robot Not Bypassed input must be ON.
PNT1-346 | ABRT | %sSHELL failed to run SUBSHELL | The subtask failed to run. | Cold start the controller.
PNT1-347 | WARN | %sE-STAT unit faulted | An E-STAT unit fault was detected. | Clear the E-STAT unit fault.
PNT1-348 | WARN | %sAutomatic CLNOUT on prod_entry | An automatic move from the cleanin position on production entry is enabled. | None.
PNT1-349 | WARN | %sCannot create presets | When a job is created, the presets for the job are also created. In this case, the presets for the job could not be created. | Check that the job name is of the form JOBXXXX, where XXXX is a number between 1 and 1024.
PNT1-350 | WARN | %sCannot read presets data file | The preset data for the current job could not be found. | Check for the existence of a file PAPSXXXX, where XXXX is the job number. This file is created when the job is created. This message might be displayed if the job was incorrectly named, or if the file was deleted.
PNT1-351 | ABRT | %s not calibrated | The calibration status for each control parameter must be complete before it can be used in a program. | Calibrate all control parameters used within the current program.
PNT1-352 | ABRT | %sFailed to continue robot task | An attempt to continue the robot motion task has failed. | The current cycle must be aborted.
PNT1-353 | ABRT | %sFailed to pause robot task | An attempt to pause the robot motion task has failed. The robot motion task has aborted. | The current cycle must be aborted.
PNT1-354 | ABRT | %sFailed to abort robot task | An attempt to abort the robot motion task has failed. The robot motion task might not have been running at the time an attempt was made to abort it. | None.
PNT1-355 | ABRT | %sRobot task has faulted | The robot task has faulted, but was not detected by the main task. | The current cycle must be aborted.
PNT1-356 | ABRT | %sFailed to run robot task | An attempt to run the robot motion task has failed. | The current cycle must be aborted.
PNT1-357 |  | %sInvalid job received | An invalid job number was received from the PLC. | PLC must init robot with a valid job number.
PNT1-358 |  | %sInvalid tutone received | An invalid tutone option was received from the PLC. | PLC must init robot with a valid tutone option.
PNT1-359 |  | %sInvalid repair received | An invalid repair option was received from the PLC. | PLC must init robot with a valid repair option.
PNT1-360 |  | %sInvalid color received | An invalid color number was received from the PLC. | PLC must init robot with a valid color number.
PNT1-361 |  | %sJob is not found | Production run program is not loaded | Program must be loaded before attempting to run it in production.
PNT1-362 |  | %sGhost Job Begin | The JOB currently beginning execution is a Ghost Job | This is just a warning indicating PLC has initialized and started a Ghost.
PNT1-364 | ABRT | %sHome program is undefined | The robot home program has not been taught. | Teach the robot home program (HOME.TP).
PNT1-365 | ABRT | %sEnter cleaner program is undefined | The robot cleanin program has not been taught. | Teach the robot cleanin program (CLNIN.TP).
PNT1-366 | ABRT | %sExit cleaner program is undefined | The robot cleanout program has not been taught. | Teach the robot cleanout program (CLNOUT.TP).
PNT1-367 | ABRT | %sBypass program is undefined | The robot bypass program has not been taught. | Teach the robot bypass program (BYPASS.TP).
PNT1-368 | ABRT | %sPurge program is undefined | The robot purge program has not been taught. | Teach the robot purge program (PURGE.TP).
PNT1-369 | ABRT | %sMaster program is undefined | The robot master program has not been taught. | Teach the robot master program (MASTER.TP).
PNT1-370 | ABRT | %sSpecial 1 program is undefined | The robot special1 program has not been taught. | Teach the robot special1 program (SPECIAL1.TP).
PNT1-371 | ABRT | %sSpecial 2 program is undefined | The robot special2 program has not been taught. | Teach the robot special2 program (SPECIAL2.TP).
PNT1-372 | WARN | %sRobot not at home position | The robot is not at the Home position. | Move the robot to the Home position.
PNT1-373 | WARN | %sRobot at cleaner position | The robot is positioned at the cleaner. | The robot must execute a cleanout move before continuing.
PNT1-374 | WARN | %sRobot not at cleaner position | The robot is not positioned at the cleaner. | The robot must be at the cleaner position before a move to exit the cleaner is executed.
PNT1-375 | WARN | %sEnter Maintenance program is undefined | Robot maintenance in program is not taught. | Teach robot maintenance in program (MNTIN.TP).
PNT1-376 | WARN | %sExit Maintenance program is undefined | Robot maintenance out program is not taught. | Teach robot maintenance out program (MNTOUT.TP).
PNT1-377 | WARN | %sRobot not at maintenance position | Robot is not positioned at maintenance. | Robot must be at the maintenance position before a move to exit maintenance is executed.
PNT1-380 |  | %sCan't Enable Interference Check | Attempted to enable Interference check option during special move, but Interference Check returned an error. | Disable Interference Check via the PLC.
PNT1-381 |  | %sClear Path Not Set | Clear path error recovery path not set. | Set clear path using SetClearPath macro.
PNT1-382 | ABRT | %sHome program is undefined | Robot home program is not taught. | Teach robot home program (HOME.TP).
PNT1-383 | ABRT | %sEnter cleaner program is undefined | Robot cleanin program is not taught. | Teach robot cleanin program (CLNIN.TP).
PNT1-384 | ABRT | %sExit cleaner program is undefined | The robot cleanout program has not been taught. | Teach the robot cleanout program (CLNOUT.TP).
PNT1-385 | ABRT | %sBypass program is undefined | Robot bypass program is not taught. | Teach robot bypass program (BYPASS.TP).
PNT1-386 | ABRT | %sPurge program is undefined | Robot purge program is not taught. | Teach robot purge program (PURGE.TP).
PNT1-387 | ABRT | %sMaster program is undefined | Robot master program is not taught. | Teach robot master program (MASTER.TP).
PNT1-388 | ABRT | %sSpecial 1 program is undefined | Robot special1 program is not taught. | Teach robot special1 program (SPECIAL1.TP).
PNT1-389 | ABRT | %sSpecial 2 program is undefined | Robot special2 program is not taught. | Teach robot special2 program (SPECIAL1.TP).
PNT1-390 | WARN | %sRobot not at home position | The robot is not at the Home position. | Move the robot to the Home position.
PNT1-391 | WARN | %sRobot at cleaner position | The robot is positioned at the cleaner. | The robot must execute a cleanout move before continuing.
PNT1-392 | WARN | %sRobot not at cleaner position | The robot is not positioned at the cleaner. | The robot must be at the cleaner position before a move to exit the cleaner is executed.
PNT1-393 | WARN | %sEnter Maintenance program is undefined | Robot maintenance in program is not taught. | Teach robot maintenance in program (MNTIN.TP).
PNT1-394 | WARN | %sExit Maintenance program is undefined | Robot maintenance out program is not taught. | Teach robot maintenance out program (MNTOUT.TP).
PNT1-395 | WARN | %sRobot not at maintenance position | Robot is not positioned at maintenance. | Robot must be at the maintenance position before a move to exit maintenance is executed.
PNT1-398 |  | %sCannot Enable Interference Check | Attempted to enable Interference check option during special move, but Interference Check returned an error. | Disable Interference Check via the PLC.
PNT1-399 |  | %sClear Path Not Set | Clear path error recovery path not set. | Set clear path using SetClearPath macro.
PNT1-400 | WARN | %sApplicator enable is OFF | This message is displayed when the applicator valve enable input turns off. When this input is off, the GUN trigger outputs are blocked from turning on. | None.
PNT1-401 | WARN | %sApplicator enable is ON | This message is displayed when the applicator valve enable input turns on. | None.
PNT1-406 | WARN | %sApplicator enable is OFF | This message is displayed when the applicator valve enable input turns off. When this input is off, the GUN trigger outputs are blocked from turning on. | None.
PNT1-407 | WARN | %sApplicator enable is ON | This message is displayed when the applicator valve enable input turns on. | None.
PNT1-412 | WARN | %sError reading gun-on time for job | Some process or processes within a job might have something wrong with their headers. | Display the DETAIL page for every process in the job. This should correct the problem.
PNT1-413 | WARN | %sNo TPR calculated for job | The PGOT procedure was not performed on the processes used within the selected job (style). The TPR is equal to zero. No Preset Gun On Time for the job could be found. The job has not been test cycled. | Perform the PGOT procedure on the desired job (style). Test cycle the job or allow it to correct itself by running the process in production, if enough paint has been loaded into the canister.
PNT1-414 | WARN | %sTPR Mismatch (%s) PGOT Required | The previous job gun on time for the current job differs from the calculated preset gun on times used for the TPR calculation by more than the allowed tolerance. The Gun On Time stored in the job header does not correspond to the preset on times read from the job processes. This can be a result of process changes done on the fly. The robot will not have the proper amount of paint to run the job. | Perform a PGOT test cycle on the job that caused the TPR mismatch alarm. If the robot has filled sufficiently for the job, then it will automatically correct the TPR when the job is completed. If the robot has faulted due to this alarm, then press RESET and continue the job. If this alarm commonly occurs due to on the fly process changes, then increase the Gun On Time Error Tolerance. Caution must be used in setting this value too high, because if the new gun on time is sufficiently higher than the old gun on time in the header, the TPR will be too low and the gun will run out of paint.
PNT1-415 | WARN | %sTPR exceeds Can Volume | The calculated TPR exceeds the volume of the can. The TPR for that job is too large. When using Accustat, if the TPR for a job normally approaches the limit of the size of the canister, then the adaptive fill tolerance might attempt to add additional paint beyond the limit of the canister volume. | Set up for a re-dock. Decrease the Adaptive Fill Gain parameter in the SETUP AccuStat screen. Reduce the size of the job if it is larger than 1550 ccs. This is the maximum volume of the AccuStat canister.
PNT1-420 | WARN | %sError reading gun-on time for job | Some process or processes within a job might have something wrong with their headers. | Display the DETAIL page for every process in the job. This should correct the problem.
PNT1-421 | WARN | %sNo TPR calculated for job | The PGOT procedure was not performed on the processes used within the selected job (style). The TPR is equal to zero. No Preset Gun On Time for the job could be found. Also, the job has not been test cycled. | Perform the PGOT procedure on the desired job (style). Test cycle the job or allow it to correct itself by running the process in production, if enough paint has been loaded into the canister.
PNT1-422 | WARN | %sTPR Mismatch (%s) PGOT Required | The previous job gun on time for the current job differs from the calculated preset gun on times used for the TPR calculation by more than the allowed tolerance. The Gun On Time stored in the job header does not correspond to the preset on times read from the job processes. This can be a result of process changes done on the fly. When this occurs, the robot will not have the proper amount of paint to run the job. | Perform a PGOT test cycle on the job that caused the TPR mismatch alarm. If the robot has filled sufficiently for the job, then it will automatically correct the TPR when the job is completed. If the robot has faulted due to this alarm, then press RESET and continue the job. If this alarm commonly occurs due to on the fly process changes, then increase the Gun On Time Error Tolerance. Caution must be used in setting this value too high, because if the new gun on time is sufficiently higher than the old gun on time in the header, the TPR will be too low and the gun will run out of paint.
PNT1-423 | WARN | %sTPR exceeds Can Volume | The calculated TPR exceeds the can volume. The TPR for that job is too large. When using Accustat, if the TPR for a job normally approaches the limit of the size of the canister, then the adaptive fill tolerance might attempt to add additional paint beyond the limit of the canister volume. | Set up for a re-dock. Decrease the Adaptive Fill Gain parameter in the AccuStat setup screen. Reduce the size of the job if it is larger than 1550 ccs which is the maximum volume of the AccuStat canister.
PNT1-428 | WARN | %sApplicator test outputs are ON | Applicator test outputs are on. These are initiated by the PLC. | None.
PNT1-429 | WARN | %sApplicator test outputs are OFF | Applicator test outputs are off. This is terminated by the PLC. | None.
PNT1-434 | WARN | %sApplicator test outputs are ON | Applicator test outputs are on. This is initiated by the PLC. | None.
PNT1-435 | WARN | %sApplicator test outputs are OFF | Applicator test outputs are off. This is terminated by the PLC. | None.
PNT1-440 | WARN | %sWaiting for part in window | For continuous line systems only. This is a warning that the robot is waiting for a part to enter the tracking window. DO NOT ENTER THE ROBOT WORKSPACE; OTHERWISE YOU COULD INJURE PERSONNEL OR DAMAGE EQUIPMENT. | None.
PNT1-441 | WARN | %sPart entered tracking window | For continuous line systems only. This is a warning that the part has entered the robot tracking window. | None.
PNT1-442 |  | %sPart Detect less than min dist | For continuous line only. This is a warning that the trigger distance is less than a pre-determined value This part detect will be ignored by the robot controller. | Reduce the minimum distance value to less than the job spacing distance or replace the old switch
PNT1-443 |  | %s skipped-over max travel | For line tracking only. This is a warning that the part has tracked too far to be played. The robot will ignore this job/color. | Previous job or color change took too long to play.
PNT1-444 |  | %sTracking que exceeded | For continuous line only. This indicates that too many parts have passed the part detect switch within the current boundaries. | Expand robot boundaries or lower the conveyor speed.
PNT1-445 |  | %sTrack seq. does not match JOB seq. | The tracking sequence number sent when the part detect signal was asserted does not match the JOB sequence number. | Verify the PLC (Cell Controller) is using the same Track sequence number for the JOB seqeunce number.
PNT1-446 | WARN | %sWaiting for part in window | For continuous line systems only. This is a warning that the robot is waiting for a part to enter the tracking window. DO NOT ENTER THE ROBOT WORKSPACE; OTHERWISE YOU COULD INJURE PERSONNEL OR DAMAGE EQUIPMENT. | None.
PNT1-447 | WARN | %sPart entered tracking window | For continuous line systems only. This is a warning that the part has entered the robot tracking window. | None.
PNT1-448 |  | %sPart Detect less than min dist | For continuous line only. This is a warning that the trigger distance is less than a pre-determined value This part detect will be ignored by the robot controller. | Reduce the minimum distance value to less than the job spacing distance or replace the old switch
PNT1-449 |  | %s skipped-over max travel | For line tracking only. This is a warning that the part has tracked too far to be played. The robot will ignore this job/color. | Previous job or color change took too long to play.
PNT1-450 |  | %sTracking que exceeded | For continuous line only. This indicates that too many parts have passed the part detect switch within the current boundaries. | Expand robot boundaries or lower the conveyor speed.
PNT1-451 |  | %sTrack seq. does not match JOB seq. | The tracking sequence number sent when the part detect signal was asserted does not match the JOB sequence number. | Verify the PLC (Cell Controller) is using the same Track sequence number for the JOB seqeunce number.
PNT1-452 | WARN | %sRobot not calibrated | The robot must be calibrated before proceeding. Only jogging in the joint coordinate system and the calibration motion itself can be executed before the robot is calibrated. | Calibrate the robot.
PNT1-453 |  | %sJOB continued! | The robot JOB program was continued because the robot received the continue input signal. | Dislpay message only!
PNT1-454 |  | %sJOB cancelled! | The robot JOB program was cancelled because the robot received the cancel input signal. | Dislpay message only!
PNT1-455 |  | %sJOB continued dry! | The robot JOB program was continued dry because the robot received the paint cancel recovery input signal. | Dislpay message only!
PNT1-456 |  | %sNext JOB cancelled! | The robots' next JOB program was cancelled because the robot received the cancel next input signal. | Dislpay message only!
PNT1-457 | WARN | %sRobot not calibrated | The robot must be calibrated before proceeding. Only jogging in the joint coordinate system and the calibration motion itself can be executed before the robot is calibrated. | Calibrate the robot.
PNT1-458 |  | %sJOB continued! | The robot JOB program was continued because the robot received the continue input signal. | Dislpay message only!
PNT1-459 |  | %sJOB cancelled! | The robot JOB program was cancelled because the robot received the cancel input signal. | Dislpay message only!
PNT1-460 |  | %sJOB continued dry! | The robot JOB program was continued dry because the robot received the paint cancel recovery input signal. | Dislpay message only!
PNT1-461 |  | %sNext JOB cancelled! | The robots' next JOB program was cancelled because the robot received the cancel next input signal. | Dislpay message only!
PNT1-462 | WARN | %sInvalid instruction argument | During program execution, a paint instruction was encountered with an out of range argument. | Edit the current program and verify that all instruction arguments are valid.
PNT1-463 | WARN | %sInvalid gun selection | The argument to the GUN SELECT instruction is outside of the range defined in the SETUP screen. | Modify the offending GUN SELECT argument to be within the valid range.
PNT1-464 | PAUS | %sUnknown mnenomic instruction | An unknown instruction was encountered during program execution. This might happen if the program was copied from a different robot installation. | Delete the offending instruction.
PNT1-465 | PAUS | %sCan't set output | A Function instruction was used but the Function Instruction Option is not loaded. | Load the Function Instruction Option in order to run and set the output correctly.
PNT1-466 | WARN | %sInvalid GunSelect position | A GunSelect instruction that would change the state of the gun(s) is not positioned as an option on a motion line. This instruction will not complete any operation. Such an instruction by itself on a line in a program can not properly control the timing of the changes in the gun outputs. Note that if the gun is not programmed to be ON then a Gunselect can be on a line by itself. Note also that this alarm might not occur in all cases. | Move the Gunselect instruction onto a motion line, and delete the stand alone instruction line. If needed, add another motion line and record an appropriate position.
PNT1-471 | WARN | %sInvalid instruction argument | During program execution, a paint instruction was encountered with an out of range argument. | Edit the current program, and verify that all instruction arguments are valid.
PNT1-472 | WARN | %sInvalid gun selection | The argument to the GUN SELECT instruction is outside of the range defined in the SETUP screen. | Modify the offending GUN SELECT argument to be within the valid range.
PNT1-473 | PAUS | %sUnknown mnenomic instruction | An unknown instruction was encountered during program execution. This might happen if the program was copied from a different robot installation. | Delete the offending instruction.
PNT1-474 | PAUS | %sCan't set output | A Function instruction is used while the Option is not loaded. | Load the Function Instruction Option in order to run and set the output correctly.
PNT1-475 | WARN | %sInvalid GunSelect position | A GunSelect instruction that would change the state of the gun(s) is not positioned as an option on a motion line. This instruction will not complete any operation. Such and instruction by itself on a line in a program can not properly control the timing of the changes in the gun outputs. Note that if the gun is not programmed to be ON then a Gunselect can be on a line by itself. Note that this alarm may not occur in all cases. | Move the Gunselect instruction onto a motion line and delete the stand alone instruction line. If needed add another motion line and record an appropriate position.
PNT1-480 | ABRT | %s not defined | For integral color change systems only: A color change cycle cannot be executed. There are no steps defined for that color change cycle. | Check the color change cycle for the current color and the next color. The cycle data must have at least one step defined.
PNT1-481 | WARN | %sPushout cycle cancelled | For integral color change systems only: A color change pushout cycle was executing during production when it was aborted by an E-STOP. The paint line status is unknown. | Reset the system and continue. The color change logic will automatically do a pushout cycle before the next color change.
PNT1-482 | WARN | %sIllegal manual cycle received | For integral color change systems only: An illegal color change cycle number was sent by the PLC. Cycle numbers 1-8, and 21, 22, and 23 are legal cycle numbers for PaintTool version 1.30 and older. | Make sure the PLC is sending a legal color change cycle number.
PNT1-483 | WARN | %sColor cycle aborted | For integral color change systems only: A color change cycle was cancelled by an E-STOP. | Reset the system. If in production mode, the color change cycle will be started over from the beginning.
PNT1-484 | PAUS | %sColor Valve + PrgSol both ON | For integral color change systems only: During the execution of a color change cycle, the color enable output and the Purge Solvent output are not allowed to be on at the same time. If the color change cycles attempt to do this, the cycle is aborted. (This is to prevent contamination of the paint lines.) | Check the cycle data table and make sure the color enable and Purge Solvent outputs are never on at the same time.
PNT1-485 | WARN | %sUsing default valve cycle data | For integral color change systems only: If there is no paint in the paint lines (current color = 0) and a color change cycle is executed, the color change cycle data for the first defined valve is used. | None.
PNT1-486 | ABRT | %sSelected color valve not defined | For integral color change systems only: The color valve selected has no data defined. | Define the color valve using the SETUP menus under VALVES.
PNT1-487 | WARN | %sApplication enable is OFF | This message is displayed when the application enable input turns off. When this input is off, the gun and color change outputs are blocked from turning on. | None.
PNT1-488 | ABRT | %sAttempt to use illegal cycle number | This error should never occur during normal PaintTool operation. | Contact Fanuc service personnel.
PNT1-489 | WARN | %sManaul mode is locked at T.P. | The cell is attempting to perform manual operations while an operator is also performing manual operations at the teach pendant. | Wait for the operator to finish with the teach pendant, then try again.
PNT1-490 | WARN | %sManual mode is locked at CRT. | The cell is attempting to perform manual operations while an operator is also performing manual operations at the CRT. | Wait for the operator to finish with the CRT, then try again.
PNT1-491 | WARN | %sColor Valve + PrgAir both ON | For integral color change systems only: During the execution of a color change cycle, the color enable output and the Purge Air output are not allowed to be on at the same time. If the color change cycles attempt to do this, the cycle is aborted. (This is to prevent contamination of the paint lines.) | Check the cycle data table and make sure the color enable and Purge Air outputs are never on at the same time.
PNT1-492 | WARN | %sCC Waiting for arm to be home | For integral color change systems only: The color change task is waiting for the robot to be at the Home position before a color change cycle can be executed. | Send the robot to the Home position.
PNT1-493 | WARN | %sCC automatic cycles executing | For integral color change systems only: This indicates that a color change task is executing a color change cycle. | None.
PNT1-494 | WARN | %sColorEnb + PrgSol both ON | For integral color change systems only: During the manual I/O testing of color change I/O, the color enable output and Purge Solvent output are not allowed to be on at the same time. | Do not attempt to turn on the outputs at the same time.
PNT1-495 | WARN | %sColorEnb + PrgAir both ON | For integral color change systems only: During the manual I/O testing of color change I/O the color enable output and the Purge Air output are not allowed to be on at the same time. | Do not attempt to turn on the outputs at the same time.
PNT1-496 | WARN | %sSelected color valve not defined | For integral color change systems only: The color valve selected has no data defined. | Define the color valve using the SETUP menus under VALVES.
PNT1-497 | WARN | %sNo system color for valve | Manual color change from teach pendant: Warning: the system changes the current system color to match the fill color valve. No system color uses the current valve. The wrong system color may be set - and the wrong preset data may be used in wet test cycle. | Temporarily change the system color setup
PNT1-498 | WARN | %sApplication enable is ON | This message is displayed when the application enable input turns on. When this input is on, the GUN and color change outputs are allowed to turn on. | None.
PNT1-499 | WARN | %sInvalid Solv/Air State | An attempt to enable solvent valve was made without enabling a downstream valve. | Verify that PD, Trigger, IWP or BWP enabled
PNT1-500 | WARN | %sPurge Solvent + Air Both ON | Purge Solvent and Purge Air Valves Both ON | Fix Color Change Cycle Data or Try Again
PNT1-501 | WARN | %sMore Than One Color Valve ON | Multiple Color Valves ON | Not Allowed
PNT1-502 | WARN | %sCC Event Timeout! | The Color Change Event programmed for the current color change step did not complete in the allocated time. | Check the Color Change Event requests.
PNT1-503 | WARN | %sCC Cycle does not end @ HOME! | The programmed Color Change Cycle does not send the robot to the HOME position at the completion of a cycle. | The last Color Change Cycle must send the robot to the HOME position at completion.
PNT1-504 |  | %sIPC Interlock check failed! | The IPC interlock check failed, the (pTRIG and pPE) or pDUMP valves must be opened to run the pump. | If this alarm is posted during a Color Change cycle, check the CC cycle to verify the above valves are programmed on. If this alarm occurs during Manual Functions, make sure the above valves are on before trying to request the pump to run
PNT1-505 |  | %spX+pY ON away from DOCK! | The pX & pY valves have been programmed ON without the S- Unit either not at the DOCK position or not at docking force. | Verify the pX and pY valves are not programmed ON in the Color Change data before the S-Unit has been moved to the Dock position. If Color Change data is programmed correctly then verify S-Unit Calibration. Verify the S-Unit was not moved during manual mode or from the GUI.
PNT1-511 | ABRT | %s not defined | For integral color change systems, a color change cycle cannot be executed. There are no steps defined for that color change cycle. | Check the color change cycle for the current color and the next color. The cycle data must have at least one step defined.
PNT1-512 | WARN | %sPushout cycle cancelled | For integral color change systems only, a color change pushout cycle was executing during production when it was aborted by an E-STOP. The paint line status is unknown. | Reset the system and continue. The color change logic will automatically do a pushout cycle before the next color change.
PNT1-513 | WARN | %sIllegal manual cycle received | For integral color change systems only: An illegal color change cycle number was sent by the PLC. Cycle numbers 1-8, and 21, 22, and 23 are legal cycle numbers for PaintTool version 1.30 and older. | Make sure the PLC is sending a legal color change cycle number.
PNT1-514 | WARN | %sColor cycle aborted | For integral color change systems, a color change cycle was cancelled by an E-STOP. | Reset the system. If in production mode, the color change cycle will be started over from the beginning.
PNT1-515 | PAUS | %sColor Valve + PrgSol both ON | For integral color change systems, during the execution of a color change cycle, the color enable output and the Purge Solvent output are not allowed to be on at the same time. If the color change cycles attempt to do this, the cycle is aborted. (This is to prevent contamination of the paint lines.) | Check the cycle data table and make sure the color enable and Purge Solvent outputs are never on at the same time.
PNT1-516 | WARN | %sUsing default valve cycle data | For integral color change systems, if there is no paint in the paint lines (current color = 0) and a color change cycle is executed, the color change cycle data for the first defined valve is used. | None.
PNT1-517 | ABRT | %sSelected color valve not defined | For integral color change systems only: The color valve selected has no data defined. | Define the color valve using the SETUP menus under VALVES.
PNT1-518 | WARN | %sApplication enable is OFF | This message is displayed when the application enable input turns off. When this input is off, the GUN and color change outputs are blocked from turning on. | None.
PNT1-519 | ABRT | %sAttempt to use illegal cycle number | This error should never occur during normal PaintTool operation. | Contact Fanuc service personnel.
PNT1-520 | WARN | %sManaul mode is locked at T.P. | The cell is attempting to perform manual operations while an operator is also performing manual operations at the teach pendant. | Wait for the operator to finish with the teach pendant. Then try again.
PNT1-521 | WARN | %sManual mode is locked at CRT. | The cell is attempting to perform manual operations while an operator is also performing manual operations at the CRT. | Wait for the operator to finish with the CRT. Then try again.
PNT1-522 | WARN | %sColor Valve + PrgAir both ON | For integral color change systems, during the execution of a color change cycle, the color enable output and the purge air output are not allowed to be on at the same time. If the color change cycles attempt to do this, the cycle is aborted. (This is to prevent contamination of the paint lines.) | Check the cycle data table and make sure the color enable and purge air outputs are never on at the same time.
PNT1-523 | WARN | %sCC Waiting for arm to be home | For integral color change systems, the color change task is waiting for the robot to be at the Home position before a color change cycle can be executed. | Send the robot to the Home position.
PNT1-524 | WARN | %sCC automatic cycles executing | For integral color change systems, this is an indication of a color change task executing a color change cycle. | None.
PNT1-525 | WARN | %sColorEnb + PrgSol both ON | For integral color change systems, during the manual I/O testing of color change I/O, the color enable output and purge solvent output are not allowed to be on at the same time. | Do not attempt to turn on the outputs at the same time.
PNT1-526 | WARN | %sColorEnb + PrgAir both ON | For integral color change systems only, during the manual I/O testing of color change I/O, the color enable output and the purge air output are not allowed to be on at the same time. | Do not attempt to turn on the outputs at the same time.
PNT1-527 | WARN | %sSelected color valve not defined | For integral color change systems only, the color valve selected has no data defined. | Define the color valve using the SETUP menu under VALVES.
PNT1-528 | WARN | %sNo system color for valve | WARNING: For manual color changes from teach pendant, the system changes the current system color to match the fill color valve. No system color uses the current valve. The wrong system color might be set - and the wrong preset data might be used in wet test cycle. | Temporarily change the system color setup.
PNT1-529 | WARN | %sApplication enable is ON | This message is displayed when the application enable input turns on. When this input is on, the GUN and color change outputs are allowed to turn on. | None.
PNT1-530 | WARN | %sInvalid Solv/Air State | An attempt to enable solvent valve was made without enabling a downstream valve. | Verify that PD, Trigger, IWP or BWP enabled
PNT1-531 | WARN | %sPurge Solvent + Air Both ON | Purge Solvent and Purge Air Valves Both ON | Fix Color Change Cycle Data or Try Again
PNT1-532 | WARN | %sMore Than One Color Valve ON | Multiple Color Valves ON | Not Allowed
PNT1-533 |  | %sCC Event Timeout! | The Color Change Event programmed for the current color change step did not complete in the allocated time. | Check the Color Change Event requests.
PNT1-534 | WARN | %sCC Cycle does not end @ HOME! | The programmed Color Change Cycle does not send the robot to the HOME position at the completion of the cycle. | The last Color Change Cycle must send the robot to the HOME position at completion.
PNT1-535 |  | %sIPC Interlock check failed! | The IPC interlock check failed, the (pTRIG and pPE) or pDUMP valves must be opened to run the pump. | If this alarm is posted during a Color Change cycle, check the CC cycle to verify the above valves are programmed on. If this alarm occurs during Manual Functions, make sure the above valves are on before trying to request the pump to run
PNT1-536 |  | %spX+pY ON away from DOCK! | The pX and pY valves have been programmed ON without the S-Unit either not at the DOCK position or not at the Docking force. | verify the pX and pY valves are not programmed ON in the Color Change data before the S-Unit has been moved to the DOCK position. If Color Change data is programmed correctly then verify S-Unit calibration.
PNT1-542 | WARN | %s abort, can fill timeout | The canister position counts did not reach the fill counts before the Color Change Timeout expired. If this occurs during a Scale Calibration, then the can was not filled before the Scale Cal Step Time expired. This condition can exist if no paint has entered the can, or a loss of canister position feedback from the linear potentiometer. The Color Change Timeout needs to be increased. The Full Can counts have not been properly calculated. | Establish the cause of the timeout. Verify the canister position feedback is operating properly. Feedback can be verified by checking the analog input (AIN[1, DISP]). Check the paint supply system. Check the color change valve operation. Check the color valve, if it is a color change fault or the dock solvent if this occurs during a scale calibration. Increase the Color Change Timeout. If the gun has been changed then a scale calibration might be required. Reset, and attempt to continue if this occur during automatic mode. If the robot is stuck in the docking station then switch to manual mode and run a de- dock move to move the robot to Home. If this alarm occurs during a scale calibration then increase the Scale Cal Step Time (40 seconds by default). It could require more time depending on the material used to scale calibrate.
PNT1-543 | WARN | %s abort, can empty timeout | The canister position counts did not reach the empty canister check counts before the Color Change Timeout expired. If this occurs during a Scale Calibration, then the can was not empty before the Scale Cal Step Time expired. This condition can exist when no paint has exited the can, or if a loss of canister position feedback from the linear potentiometer has occurred. The Color Change Timeout needs to be increased. The Empty Can counts have not been properly calculated. | Establish the cause of the timeout. Verify that the canister position feedback is operating properly. Feedback can be verified by checking the analog input (AIN[1, DISP]). Check the color change valve operation. Check the dump valve if the paint has not exited the canister. Increase the Color Change Timeout. If the gun has been changed then a scale calibration might be required. Reset, and attempt to continue if this occurs during automatic mode. If the robot is stuck in the docking station then, switch to manual mode and run a de- dock move to move the robot to Home. If this alarm occurs during a scale calibration then increase the Scale Cal Step Time (40 seconds by default). It could require more time depending on the material used to scale calibrate.
PNT1-544 | WARN | %s Canister Out Of Paint | The canister ran out of paint during the job. | Check the following: 1. Verify that the TPR was calculated properly. 2. Verify the fill is completing successfully. 3. Check for other alarms that occurred during this job. 4. Make sure all equipment is operating properly, such as the trigger or regulator. 5. Check can empty timeout value (default = 1500 ms). 6. Perform Auto Calibration on that color if all parts are operating properly. 7. Increase the Flow Control Confidence parameter in the AccuStat SETUP screen to help prevent running out of paint.
PNT1-548 | WARN | %s abort, can fill timeout | The canister position counts did not reach the fill counts before the Color Change Timeout expired. If this occurs during a Scale Calibration, then the can was not filled before the Scale Cal Step Time expired. This condition can exist if no paint has entered the can or a loss of canister position feedback from the linear potentiometer has occurred. The Color Change Timeout needs to be increased. The Full Can counts have not been properly calculated. | Establish the cause of the timeout. Verify that the canister position feedback is operating properly. Feedback can be verified by checking the analog input (AIN[1, DISP]). Check the paint supply system. Check the color change valve operation. Check the color valve if it is a color change fault, or the dock solvent if this occurs during a scale calibration. Increase the Color Change Timeout. If the gun has been changed, then a scale calibration might be required. Reset, and attempt to continue if this occurs during automatic mode. If the robot is stuck in the docking station then switch to manual mode and run a de-dock move to move the robot to Home. If this alarm occurs during a scale calibration then increase the Scale Cal Step Time (40 seconds by default). It could require more time depending on the material used to scale calibrate.
PNT1-549 | WARN | %s abort, can empty timeout | The canister position counts did not reach the empty canister check counts before the Color Change Timeout expired. If this occurs during a Scale Calibration, then the can was not empty before the Scale Cal Step Time expired. This condition can exist if no paint has exited the can, or a loss of canister position feedback from the linear potentiometer has occurred. The Color Change Timeout needs to be increased. The Empty Can counts have not been properly calculated. | Establish the cause of the timeout. Verify that the canister position feedback is operating properly. Feedback can be verified by checking the analog input (AIN[1, DISP]). Check the color change valve operation. Check the dump valve if the paint has not exited the canister. Increase the Color Change Timeout. If the gun has been changed then a scale calibration might be required. Reset, and attempt to continue if this occurs during automatic mode. If the robot is stuck in the docking station then switch to manual mode and run a de- dock move to move the robot to Home. If this alarm occurs during a scale calibration then increase the Scale Cal Step Time (40 seconds by default). It could require more time depending on the material used to scale calibrate.
PNT1-550 | WARN | %s Canister Out Of Paint | The canister ran out of paint during the job. | Verify that the TPR was calculated properly. Verify the fill is completing successfully. Check for other alarms that occurred during this job. Make sure all equipment is operating properly, such as the trigger or regulator. Check the can empty timeout value (default = 1500 ms). Perform an Auto Calibration on that color if all parts are operating properly. Increase the Flow Control Confidence parameter in the AccuStat SETUP screen to help prevent running out of paint.
PNT1-554 | WARN | %sCal. table adapted out tolerance | The fluid pressure or fluid viscosity for the current color has changed dramatically. This change has occurred since the last calibration of this color. The value exceeded the Adaptive tolerance parameter. | Correct the fluid pressure or viscosity for the current color. If the pressure or viscosity was purposely changed, then the color can be calibrated to eliminate this alarm. The setting for the Adaptive tolerance can be increased if the variation shown by the calibration table for this color is acceptable.
PNT1-555 | WARN | %sCal. table adapted in tolerance | This status warning indicates that the conditions which caused a table adapted out of tolerance alarm have been eliminated or disappeared. | None.
PNT1-556 | WARN | Dyn. yield > tolerance band (%s) | As a particular flow rate set point is being output, the yield (cc/min)/cnt) for that flow rate was larger than the tolerance band for it. It is not likely that the set point will be reached. This might be due to the restricters in the gun being too large. | In some way, decrease the yield. Use smaller restricters in the gun if the high end flow rate can still obtained. Otherwise, accept a larger tolerance band. If the value given in the alarm is equal to the Minimum tolerance band, set the minimum tolerance band equal to the yield for that color. Otherwise, increase the Percent tolerance band.
PNT1-557 | WARN | %sFlow rate avg. error excessive | Checks for how far the flow rate is from the set point have been too high. Possible causes are: * A sticking I/P transducer * A bad fluid regulator * Frequent fluid pressure changes * A bad Accuflow Interface board | Check and change the transducer, replace the fluid regulator, or service the surge suppression system on the fluid supply pump. If the alarm occurs on many or all colors, then increase the Max. error from setpoint parameter.
PNT1-558 | WARN | %sCalibration successful | Used to notify the cell controller that a calibration has completed successfully. | None.
PNT1-559 | WARN | %sCalibration aborted | Accuflow calibration could not continue. This might be due to the fluid lines not being filled. Check for other alarms in the log. | The best remedy might be found from the previous alarm in the log. This is usually the result of incorrect setup parameters, or incomplete hardware setup. If the flow hardware is operating correctly, set the color parameter for the pulsing pump supply to YES.
PNT1-560 | WARN | %sCal. low flow rate reset | The low flow rate could not be reached during Accuflow calibration. A new low flow rate was established. | Decrease the Gain modifier used for the color, if possible. The new low flow rate is shown as point 2 in the calibration table. This value can be visually checked and accepted.
PNT1-561 | WARN | %sCal. max. flow rate reset | During Accuflow calibration, the low flow rate could not be reached. A new low flow rate was established. | Decrease the Gain modifier used for the color, if possible. The new low flow rate is shown as point 2 in the calibration table. This value can be visually checked and accepted.
PNT1-562 | WARN | %sCal. time out at max. flow | Accuflow timed out trying to reach the maximum flow rate. The possible causes are: * A high gain * A sticking I/P transducer * A bad fluid regulator * Frequent fluid pressure changes. | Try the following: * Possibly decrease the Gain modifier used for the color. * Retry the calibration. * Check and change the transducer, if necessary. * Replace the fluid regulator, or service the surge suppression system on the fluid supply pump. * The calibration timeout parameter can be increased.
PNT1-563 | WARN | %sCal. time out at low flow | Accuflow timed out trying to reach the loweset flow rate, typically 100 cc/min. Possible causes are: * A high gain * A sticking I/P transducer * A bad fluid regulator * Frequent fluid pressure changes | Try the following: * If possible, decrease the Gain modifier used for the color. * Retry the calibration. * Check and change the transducer, if necessary. * Replace the fluid regulator, or service the surge suppression system on the fluid supply pump. * The calibration timeout parameter can be increased.
PNT1-564 | WARN | %sZero fluid flow rate detected | All of the conditions were set for fluid to be flowing and a zero flow rate was measured. This might be due to no fluid pressure or pilot air pressure. With a very low flow rate, the gain might be too high. One of the following items might be broken: * Color Valve * Color select board * Gun trigger * Flow meter * Flow meter pickup * Accuflow interface board * The 32 point input module Note, Accuflow automatically changes to Open Loop when this failure occurs. | If fluid can be seen coming from the applicator, check the following: * Flow meter * Flow meter pickup * Accuflow interface * The 32 point input module Otherwise check the other items listed as part of the cause. If it occurs with very low flow rates, decrease the Gain modifier.
PNT1-565 | WARN | %sLower output did not lower flow | As Accuflow steps down through the 10 points in the calibration table, it expects a lower flow for each decrease in the commanded flow value. In this case, the flow did not decrease. This can be caused by low or pulsing fluid pressure, insufficient exhaust, or no quick exhaust on the fluid pilot air. | Perform the following: * Retry the calibration. * Check that an adequate and stable flow rate is provided by the system for this color. * Decreasing the leveling tries might help. * Check that the fluid pilot regulator air line has adequate exhaust capability. * Reevaluate the size of the restrictor in the gun.
PNT1-566 | WARN | %sTime out during a cal. test | While measuring hysteresis, time up or time down, the Accuflow system timed out. This indicates the high or low flow rate could not be reached. | Retry the calibration. Check that the high flow rate can be reached consistently. If not, an increase in the Tolerance band might be required.
PNT1-567 | WARN | %sMin. output has flow > setpoint | With a minimum control output the flow rate was measured to be higher than the setpoint (requested flow). The fluid pressure might have become too high. The I/P transducer or fluid regulator might be stuck open. There might be a fairly large fluid leak. Note: Accuflow automatically changes to Open Loop when this failure occurs. | Calibrating the color will establish a new cracking pressure (minimum control output) for a changed fluid pressure. Check and replace the fluid regulator and I/P transducer, if necessary. See the Fluid flow leak alarms for other options.
PNT1-568 | WARN | %sMax. output has flow < setpoint | With a maximum control output, the flow rate was measured to be lower than the setpoint (requested flow). The gun might be clogging. A fluid or pilot air line might be pinched. The fluid pressure might have become too low. The I/P transducer might be broken. Note: Accuflow automatically changes to Open Loop when this failure occurs. | Check the following: * Check the gun tip and the whole gun for clogging. * Check the fluid lines for pinching, especially at places where they flex. * Check the fluid supply pressure. * Check and replace the I/P transducer, if necessary.
PNT1-569 | WARN | %sFlow setpoint below globals | The requested fluid flow output command is below the calibrated range of the color. | Adjust the fluid flow output command in the preset argument to be within the calibrated range.
PNT1-570 | WARN | %sRequested flow above cal. table | The requested fluid flow output command is above the calibrated range of the color. | Adjust the fluid flow output command in the preset argument to be within the calibrated range. Perform the necessary steps to increase the Max. Controllable Flow obtained during calibration. Recalibrate the color.
PNT1-571 | WARN | %sSlow fluid flow leak detected | A small amount of fluid flow was detected when the gun was not turned on. This might be caused by a loose fitting, or a leaking dump valve. | No immediate remedy is required. The paint system will continue to function properly. The various fluid lines and valves should be inspected and repaired.
PNT1-572 | WARN | %sFast fluid flow leak detected | A large amount of fluid flow was detected when the gun was not turned on. This might be caused by the dump valve being stuck on or a broken fitting, or a broken paint line. Note that each time the fluid begins to leak fast, the color valve will be turned off. This will prevent the robot from spraying the part. | The various fluid lines and valves should be inspected and repaired immediately. Check and repair the dump pilot valve and the dump valve, if necessary.
PNT1-573 | WARN | %sFailed to reach setpoint | This might be caused by pulsing paint pressure or a broken I/P transducer. If it occurs on most colors then the Minimum set point (ms)might be too small for the specific intallation setup, or one of the tolerance band settings might be too small for the yield of the system. | Increase the Minimum set point (ms). If the FLUID transducer is noisy, change it. If this occurs on specific colors, check the surge suppression system's fluid supply system. If the calibration yield values are more than half of the minimum tolerance band, then increase the tolerance band.
PNT1-574 | WARN | %sAccuflow softpart init failed | The Accuflow softpart is not running. The I/O assigned & used by the softpart is not available or the softpart did not load correctly. Additional info. is available during controller power up at the debug console (smon). | Check and correct the assignments or hardware for the I/O used by Accuflow. Especially the I/O points: Set Point Reached, Flow Rate GIN, and flow diag. AOUT. Reload the Accuflow option, watch for alarms during the load. Document the events that led to the error, record the software version number and contact your local distributor or the Fanuc hotline.
PNT1-575 | WARN | %s0 fluid flow rate timeout | All of the conditions were set for fluid to be flowing and a zero flow rate was measured for longer than the Zero flow timeout parameter. This might be caused by one of the following: * A broken applicator trigger * A loss of fluid supply pressure * A broken fluid flow meter * A broken cable (to the flow meter) * A Zero flow timeout value that is too short. Note: AccuFlow temporarily and automatically changes to Open Loop when this alarm occurs. | Check that the gun is triggering properly. If you observe fluid to be flowing, check and possibly replace the fluid flow meter. Icrease the Zero flow timeout parameter (by about 25%), if possible.
PNT1-576 | WARN | %sMax. flow below mid point | This alarm occurs only during calibration. The flow rate measured at the maximum control, and one half of the maximum control output was nearly the same. Less than one half of the control output range is useable. The system might still function even though this alarm has occurred. This might be caused by low fluid pressure, a faulty transducer or regulator, or by having the wrong I/P transducer installed (100 psi range instead of 50 psi range). | Increase the fluid pressure. Check that the transducer is functioning properly and that it has the correct pressure range. Change the range if appropriate. The system might operate, but performance can be improved with one of the above remedies.
PNT1-577 | WARN | CH1:Dyn. yield > tolerance band (%s) | As a particular flow rate set point is being output, the yield ((cc/min)/cnt) for that flow rate was larger than the tolerance band for it. It is not likely that the set point will be reached. This might be due to the restricters in the gun being too large. | Decrease the yield. Use smaller restrictors in the gun if the high end flow rate can still obtained. Otherwise, accept a larger tolerance band. If the value given in the alarm is equal to the Minimum tolerance band, set the minimum tolerance band equal to the yield for that color. Otherwise, increase the Percent tolerance band.
PNT1-583 | WARN | %sCal. table adapted out tolerance | The fluid pressure or fluid viscosity for the current color has changed dramatically. This change has occurred since the last calibration of this color. The change was beyond the percentage value setting of the Adaptive tolerance parameter. | Correct the fluid pressure or viscosity for the current color. If the pressure or viscosity was purposely changed, then the color can be calibrated to eliminate this alarm. The setting for the Adaptive tolerance can be increased if the variation shown by the calibration table for this color is acceptable.
PNT1-584 | WARN | %sCal. table adapted in tolerance | This status warning indicates that the conditions which caused a table adapted out of tolerance alarm have been eliminated or disappeared. | None.
PNT1-585 | WARN | CH2:Dyn. yield > tolerance band (%s) | As a particular flow rate set point is being output, the yield ((cc/min)/cnt) for that flow rate was larger than the tolerance band for it. It is not likely that the set point will be reached. This might occur if the restrictors in the gun are too large. | Decrease the yield. Use smaller restrictors in the gun if the high end flow rate can still obtained. Otherwise, accept a larger tolerance band. If the value given in the alarm is equal to the Minimum tolerance band, set the minimum tolerance band equal to the yield for that color. Otherwise, increase the Percent tolerance band.
PNT1-586 | WARN | %sFlow rate average error high | Checks for how far the flow rate is from the set point have been too high. Possible causes are one of the following: * A sticking I/P transducer * A bad fluid regulator * Frequent fluid pressure changes * A bad Accuflow Interface board. | Check and change the transducer, replace the fluid regulator, or service the surge suppression system on the fluid supply pump. If the alarm occurs on many or all colors, then increase the Max. error from setpoint parameter.
PNT1-587 | WARN | %sCalibration successful | Used to notify the cell controller that a calibration has completed successfully. | None.
PNT1-588 | WARN | %sCalibration aborted | Accuflow calibration could not continue. This might occur if the fluid lines have not been filled. Check for other alarms in the log. | The best remedy might be found from the previous alarm in the log. This is usually the result of incorrect setup parameters, or incomplete hardware setup. If the flow hardware is operating correctly, set the color parameter for pulsing pump supply to YES.
PNT1-589 | WARN | %sCal. low flow rate reset | During Accuflow calibration, the low flow rate could not be reached. A new low flow rate was established. | Possibly decrease the Gain modifier used for the color. The new low flow rate is shown as point 2 in the calibration table. This value can be visually checked and accepted.
PNT1-590 | WARN | %sCal. max. flow rate reset | During Accuflow calibration, the expected maximum flow rate could not be reached at the maximum output. A new maximum flow was established. | Decrease the Gain modifier used for the color, if possible. The new maximum flow rate is shown as point 10 in the calibration table. This value can be visually checked and accepted.
PNT1-591 | WARN | %sCal. time out at max. flow | Accuflow timed out trying to reach the maximum flow rate. Possible causes are: * A high gain * A sticking I/P transducer * A bad fluid regulator * Frequent fluid pressure changes | Decrease the gain modifier used for the color, if possible. Then, retry the calibration. Check and change the transducer if necessary, replace the fluid regulator, or service the surge suppression system on the fluid supply pump. The calibration timeout parameter can also be increased.
PNT1-592 | WARN | %sCal. time out at low flow | Accuflow timed out trying to reach the loweset flow rate, typically 100 cc/min. Possible causes are one of the following: * A high gain * A sticking I/P transducer * A bad fluid regulator * Frequent fluid pressure changes. | Decrease the gain modifier used for the color, if possible. Then, retry the calibration. Check and change the transducer if necessary, replace the fluid regulator, or service the surge suppression system on the fluid supply pump. The calibration timeout parameter can also be increased.
PNT1-593 | WARN | %sZero fluid flow rate detected | All of the conditions were set for fluid to be flowing however, a zero flow rate was measured. This might be due to no fluid pressure or pilot air pressure. With a very low flow rate, the gain might be too high. One of the following items might be broken: * Color Valve * Color select board * Gun trigger * Flow meter * Flow meter pickup * Accuflow interface board * The 32 point input module Note: Accuflow automatically changes to Open Loop when this failure occurs. | If fluid can be seen coming from the applicator, check the following: * Flow meter * Flow meter pickup * Accuflow interface * The 32 point input module. Otherwise check the other items listed above. If it occurs with very low flow rates, decrease the Gain modifier.
PNT1-594 | WARN | %sLower output did not lower flow | As Accuflow steps down through the 10 points in the calibration table, it expects a lower flow for each decrease in the commanded flow value. In this case, the flow did not decrease. This can be caused by low or pulsing fluid pressure, insufficent exhaust, or no quick exhaust on the fluid pilot air. | Retry the calibration. Check that an adequate and stable flow rate is provided by the system for this color. Decreasing the leveling trys might help. Check that the fluid pilot regulator air line has adequate exhaust capability. Reevaluate the size of the restrictor in the gun.
PNT1-595 | WARN | %sTime out during a cal. test | While measuring hysteresis time up or time down, the Accuflow system timed out. This indicates that the high or low flow rate could not be reached. | Retry the calibration. Check that the high flow rate can be reached consistantly. If not, an increase in the Tolerance band might be required.
PNT1-596 | WARN | %sMin. output has flow > setpoint | With a minimum control output, the flow rate was measured to be higher than the setpoint (requested flow). The fluid pressure might have become too high. The I/P transducer or fluid regulator might be stuck open. There might be a fairly large fluid leak. Note: Accuflow automatically changes to Open Loop when this failure occurs. | Calibrating the color will establish a new cracking pressure (minimum control output) for a changed fluid pressure. Check and replace if necessary the fluid regulator and I/P transducer. See the Fluid flow leak alarms for other options.
PNT1-597 | WARN | %sMax. output has flow < setpoint | With a maximum control output the flow rate was measured to be lower than the setpoint (requested flow). This can be caused by: * A clogged gun. * A pinched fluid or pilot air line. * The fluid pressure becoming too low. * A broken I/P transducer. Note: Accuflow automatically changes to Open Loop when this failure occurs. | Check the following: * Check the gun tip and the whole gun for clogging. * Check the fluid lines for pinching, especially at places where they flex. * Check the fluid supply pressure. * Check and replace the I/P transducer if necessary.
PNT1-598 | WARN | %sFlow setpoint below globals | The requested fluid flow output command is below the calibrated range of the color. | Adjust the fluid flow output command in the preset argument to be within the calibrated range.
PNT1-599 | WARN | %sRequested flow above cal. table | The requested fluid flow output command is above the calibrated range of the color. | Adjust the fluid flow output command in the preset argument to be within the calibrated range. Perform the necessary steps to increase the Max. Controllable Flow obtained during calibration. Then, recalibrate the color.
PNT1-600 | WARN | %sSlow fluid flow leak detected | A small amount of fluid flow was detected when the gun was not turned on. This might be caused by a loose fitting, or a leaking dump valve. | No immediate remedy is required. The paint system will continue to function properly. The various fluid lines and valves should be inspected, and repaired if necessary.
PNT1-601 | WARN | %sFast fluid flow leak detected | A large amount of fluid flow was detected when the gun was not turned on. This might be caused by the dump valve being stuck on, or a broken fitting, or a broken paint line. Note that each time the fluid begins to leak fast, the color valve will be turned off. This will prevent the robot from spraying the part. | The various fluid lines and valves should be inspected and repaired immediately. Check and repair the dump pilot valve and the dump valve, if necessary.
PNT1-602 | WARN | %sFailed to reach setpoint | This might be caused by pulsing paint pressure or a broken I/P transducer. If it occurs on most colors then there might be a small setting of the Minimum set point (ms) for the specific intallation setup or one of the tolerance band settings might be too small for the yield of the system. | Increase the Minimum set point (ms). If the FLUID transducer is noisy, change it. If this occurs on specific colors, check the surge suppression system's fluid supply system. If the calibration yield values are more than half of the minimum tolerance band, then increase the tolerance band.
PNT1-603 | WARN | %sAccuflow softpart init Failed | The Accuflow softpart is not running. The I/O assigned and used by the softpart is not available, or the softpart did not load correctly. Additional information is available during controller power up at the debug console (smon). | Check and correct the assignments or hardware for the I/O used by Accuflow, especially the I/O points: Set Point Reached, Flow Rate GIN, and flow diag. AOUT. Reload the Accuflow option. Watch for alarms during the load. Document the events that led to the error, record the software version number, and contact your local distributor, or the FANUC Robotics hotline.
PNT1-604 | WARN | %s0 fluid flow rate timeout | All of the conditions were set for fluid to be flowing but a zero flow rate was measured for longer than the Zero flow timeout parameter. This might be caused by: * A broken applicator trigger * A loss of fluid supply pressure * A broken fluid flow meter * A broken cable (to the flow meter) * A Zero flow timeout value that is too short Note: AccuFlow temporarily and automatically changes to Open Loop when this alarm occurs. | Check that the gun is properly triggering. If fluid was observed to be flowing, check and possibly replace the fluid flow meter. Possibly increase the Zero flow timeout parameter (by about 25%).
PNT1-605 | WARN | %sMax. flow below mid point | This alarm occurs only during calibration. The flow rate measured at the maximum control, and one half of the maximum control output, was nearly the same. Less than one half of the control output range is useable. The system might still function even though this alarm has occurred. This might be caused by low fluid pressure, a faulty transducer or regulator, or the wrong I/P transducer being installed (100 psi range instead of 50 psi range). | Increase the fluid pressure. Check that the transducer is functioning properly and that it has the correct pressure range. Change it if appropriate. The system might operate, but performance can be improved with one of the above remedies.
PNT1-606 | WARN | CH2:Dyn. yield > tolerance band (%s) | As a particular flow rate set point is being output, the yield ((cc/min)/cnt) for that flow rate was larger than the tolerance band for it. It is not likely that the set point will be reached. This might be due to the restrictors in the gun being too large. | Decrease the yield. Use smaller restrictors in the gun if the high end flow rate can still be obtained. Otherwise, accept a larger tolerance band. If the value given in the alarm is equal to the Minimum tolerance band, set the minimum tolerance band equal to the yield for that color. Otherwise, increase the Percent tolerance band.
PNT1-612 | WARN | %sCal. table adapted out,output up | The relationship of the output command to the flow rate obtained has changed significantly since the last calibration. There is now a larger output required to get the same flow rate. This can be caused by: * A clogged air cap * A clogged gun * Pinched air lines * Large losses of air supply pressure Note that the system continues to close the loop and generally maintain requested flow rates even after this alarm if there are no other alarms occurring. This alarm can provide early warnings of possible failures. This alarm is controlled by the Adaptive tolerance parameter. | Check and perform the following: * Check, clean, and possibly replace the air cap. * Check for a large loss of air supply pressure. * Check for pinched air lines or clogged air passages in the gun. * Recalibrate to clear the alarm immediately. * Increase the Adaptive tolerance parameter to allow larger changes without alarming.
PNT1-613 | WARN | %sCal. table adapted in tolerance | Just a notification that the calibration table has returned to the normal operating range (as defined by the Adaptive tolerance). | None.
PNT1-614 | WARN | %sDyn. yield > %% tolerance band | As a particular flow rate set point is being output the yield (slpm/cnt) for that flow rate was approximately larger than the percent tolerance. It is not likely that the set point will be reached within the specified tolerances. This might be caused by the use of a flow rate setpoint that is above the value that the air system can provide. | Decrease the yield. Use larger diameter air lines to supply air to the cap. Use a larger ratio booster (2:1 instead of 1:1) if the system can not supply the high flow rates provided. Use a smaller ratio booster. Otherwise, accept a larger tolerance band. Increase the Percent tolerance band (by about 50%).
PNT1-615 | WARN | %sFlow rate avg. error excessive | Comparisons of how far the measured flow rate is from the setpoint had too large of a result. The size of the error between measured flow and the setpoint that will cause this alarm, and is controlled by the Max. error from setpoint parameter. Possible causes are: * A clogged air cap * A sticking I/P transducer * A bad air booster * Pinching air lines. | Check and perform the following: * Check, clean, and possibly replace the air cap. * Check for oscillating air pressure on the output of the I/P transducer. * If found, replace the transducer. * Check for a large loss of air supply pressure or pinched air lines. * If the alarm occurs on both Fan Air and Atomizing Air or on many robots then possibly increase the Max. error from setpoint parameter.
PNT1-616 | WARN | %sCalibration successful | Used to notify the cell controller that a calibration has been completed successfully. | None.
PNT1-617 | WARN | %sCalibration aborted | AccuAir calibration could not complete. This might be due to the air supply being off. Check for other alarms in the log. This might be due to incorrect setup parameters, or incomplete hardware setup. | The best remedy might be found from the previous alarm in the log. Request proper air flow at the cap, and check that it occurs. Check that the Sensor scale and various other parameters are set properly. Increase the Calibration time out parameter.
PNT1-618 | WARN | %sCal. low flow rate reset | This is a warning not a failure. During AccuAir calibration the low flow rate could not be properly reached. A new flow rate was established. The target flow rate is determined by the Table point no. 2 parameter. | The new flow rate is shown as point 2 in the calibration table. This value can be visually checked and accepted. Increase the yield of the system by increasing air line diameters to the applicator. The Table point no. 2 parameter can be increased (by about 100%).
PNT1-619 | WARN | %sCal. max. flow rate reset | This is a warning, not a failure. During AccuAir calibration, the expected maximum flow rate could not be reached at the maximum output. A new maximum flow rate was established. | The new maximum flow rate is shown as point 10 in the calibration table. This value can be visually checked, and accepted.
PNT1-620 | WARN | %sCal. time out at max. flow | The AccuAir controls timed out trying to reach the maximum flow rate. Possible causes are: * A high gain * A sticking I/P transducer * Too large of a yield for the current tolerance band, or the system response is too slow for the current setting of the Calibration time-out parameter. | Perform the following: * Retry the calibration. * Try decreasing the Gain modifier parameter. * Try increasing the Percent tolerance band parameter. * Check and change the transducer if necessary. * Try increasing the Calibration time- out parameter (by about 10 seconds).
PNT1-621 | WARN | %sCal. time out at low flow | The AccuAir controls timed out trying to reach the minimum flow rate. This flow rate is the Table point no. 2 parameter. Possible causes are: * A high gain * A sticking I/P transducer * Too large of a yield for the current tolerance band * Or, the system response is too slow for the current setting of the Calibration time-out parameter. | Perform the following: * Retry the calibration. * Try decreasing the Gain modifier parameter. * Try increasing the Percent tolerance band parameter. * Check and change the transducer if necessary. * Try increasing the Calibration time- out parameter (by about 10 seconds). * Try increasing the Table point no. 2 parameter (by about 100%).
PNT1-622 | WARN | %s0 air flow rate detected | All of the conditions were set for air to be flowing, but a zero flow rate was measured. This might be caused by: * A broken applicator trigger * Pinched air lines * A loss (or near loss) of air supply pressure * A broken air flow sensor * A broken cable (to the flow sensor) * A Trigger delay that is too short Note: AccuAir temporarily and automatically changes to Open Loop when this alarm occurs. | Check and perform the following: * Check, clean, and possibly replace the air cap. * Check that the gun is properly triggering. * If air was observed to be flowing, check and possibly replace the air flow sensor. * Check for a pinched air line. * Increase the Trigger delay parameter (by about 50%).
PNT1-623 | WARN | %sLower output did not lower flow | As the AccuAir calibration steps down through the 10 points in the calibration table, it expects a lower flow for each decrease in the command flow value. In this case the flow did not decrease. This can be caused by: * Insufficient exhaust * No quick exhaust on the pilot air line * Too large of a hysteresis in control equipment * A system response that is too slow for the current setting of the Calibration step delay parameter. | Check and perform the following: * Retry the calibration. * Check that the pilot air line to the booster has sufficient exhaust capability. * Increase the Calibration step delay parameter (by about 100%). * Try reducing the Leveling tries parameter.
PNT1-624 | WARN | %sTime out during a cal. test | While measuring hysteresis time up or time down, the Closed loop system timed out. This indicates that the high or low flow rate can not be reached consistently. | Retry the calibration. Check that the high flow rate can be reached consistently. If not, an increase in the tolerance band might be required.
PNT1-625 | WARN | %sMin. output has flow > setpoint | With a minimum control output, the flow rate was measured to be higher than the setpoint (requested flow). The Max. control out (ms) parameter affects the sensitivity of this alarm. This might be caused by a leaking or broken air line between the flow sensor and the applicator. The I/P transducer might be stuck open. The air booster might be stuck open or leaking. This might be caused by a faulty air flow sensor (reading more flow than there really is). Note: AccuAir temporarily automatically changes to Open Loop when this alarm occurs. | Check and perform the following: * Check and repair the various air lines. * Check and repair the air booster. * Check and repair the I/P transducer. * Increase the Max. control out (ms) parameter, if possible.
PNT1-626 | WARN | %sMax. output has flow < setpoint | With a maximum control output, the flow rate was measured to be lower than the setpoint (requested flow). The Max. control out (ms) parameter affects the sensitivity of this alarm. This is likely caused by a clogged air cap. This might also be caused by: * Pinched air lines * A broken I/P transducer * A broken air flow sensor Note: AccuAir temporarily and automatically changes to Open Loop when this alarm occurs. | Check, clean, and possibly replace the air cap. If air is observed to be flowing (when commanded), possibly replace the air flow sensor. Also check the following: * Check for a pinched air line. * Check and repair the I/P transducer. * Increase the Max. control out (ms) parameter (by about 50%), if possible.
PNT1-627 | WARN | %sFlow setpoint below globals | The requested air flow setpoint is below the range of the current parameter settings. | Adjust the air flow setpoint to be within the range of controllable flows.
PNT1-628 | WARN | %sRequested flow above cal. table | The requested air flow setpoint is above the calibrated range for Fan Air. The maximum value is shown as point number 10 in the calibration table. | Adjust the air flow setpoint to be within the calibrated range of this parameter. Perform the necessary steps to increase the maximum flow obtained during calibration. This might involve increasing the diameter of the air lines supplying Fan air to the applicator, or changing the type of air booster being used.
PNT1-629 | WARN | %sSlow air flow leak detected | A small amount of air flow was detected when the gun was not turned on. This might be caused by a leaking trigger valve, leaking air line, or any other air leak between the air flow sensor and the gun. | No immediate remedy is required. The paint system will continue to function properly. The applicator and various air lines should be inspected, and repaired if necessary.
PNT1-630 | WARN | %sFast air flow leak detected | A large amount of air flow was detected when the gun was not turned on. This might be caused by a leaking trigger valve, leaking air line, broken air line, broken applicator, or any other air leak between the air flow sensor and the gun. | The the applicator and the various air lines should be inspected and repaired immediately.
PNT1-631 | WARN | %sFailed to reach setpoint | This is caused by a failure of the AccuAir system to reach the setpoint (within the tolerance band) within the time allowed. The time that the system is allowed to take to reach the setpoint is controlled by the Min. Setpoint reached (ms) parameter. This might be caused by a sticking transducer, a system that is too slow for the current setting of Min. Setpoint reached, or a system yield that is too large for the tolerance band setting. | If the Fan Air control I/P transducer is noisy or broken, change it. If the calibration yield values are more than half of the Minimum Tolerance band, then increase this tolerance value. If the Flow delay parameter is large or this alarm is occurring on many robots, then increase the Minimum setpoint reached parameter.
PNT1-632 | WARN | %s0 air flow rate timeout | All of the conditions were set for air to be flowing but a zero flow rate was measured for longer than the Zero flow timeout parameter. This might be caused by: * A clogged air cap * A broken applicator trigger * Broken air lines * A loss of air supply pressure * A broken air flow sensor * A broken cable (to the flow sensor) * A Zero flow time-out value that is too short. Note: AccuAir temporarily automatically changes to Open Loop when this alarm occurs. | Check and perform the following: * Check, clean, and possibly replace the air cap. * Check that the gun is properly triggering. * If air was observed to be flowing, check and possibly replace the air flow sensor. * Check for a broken air line. * Increase the Zero flow time-out parameter (by about 25%), if possible.
PNT1-633 | WARN | %sWarning, learn item failed | While completing operations to measure the equipment delays, the equipment did not respond within the expected timeout. | Retry the operation by setting the Equipment learn to Redo, and calibrate again. Check for other AccuAir alarms in the alarm log, then follow the remedies for those alarms. If there are no other alarms, follow the remedies for the Failed to reach setpoint alarm.
PNT1-634 | WARN | %sDyn. yield > min tolerance band | As a particular flow rate set point is being output, the yield (slpm/cnt) for that flow rate was approximately larger than the percent tolerance. It is not likely that the set point will be reached within the specified tolerances. This might be caused by the use of a flow rate setpoint that is below the value that the air system can accurately provide. | Decrease the yield. Use larger diameter air lines to supply air to the cap. Use a smaller ratio booster. Otherwise, accept a larger tolerance band. Increase the minimum tolerance (by about 50%).
PNT1-635 | WARN | %sCal. table adapted out, down | The relationship of the output command to the flow rate obtained has changed significantly since the last calibration. There is now a smaller output required to get the same flow rate. This can be caused by: air leaks, a loose air cap, or a significant increase of air supply pressure. Note that the system continues to close the loop and generally maintain requested flow rates even after this alarm if there are no other alarms occurring. This alarm can provide an early warning of the possible failures. This alarm is controlled by the Adaptive tolerance parameter. | Check and perform the following: * Check that the air cap is tight on the gun. * Check, clean, and possibly replace the air cap. * Check for leaks in air lines or at fittings. * Check for cracks or breaks in the gun. * Check for a large increase of air supply pressure. * Recalibrate to clear the alarm immediately. Increase the Adaptive tolerance parameter to allow larger changes without causing another alarm.
PNT1-636 | WARN | %sMax. flow is below midpt. output | During calibration, it was found that the maximum amount of flow occurred with the command output at only the middle (midpoint) of the range. This indicates that there is the incorrect equipment is installed or the equipment is faulty. This might also indicate a large air leak. | Check that the I/P transducer is the right range. If not, replace it. Check that the booster has the correct ratio, typcially 1 to 1. If the alarm log also has a leak alarm follow the remedies for that alarm. If this equipment must be used, reduce the Max. control value for this parameter by about 20%.
PNT1-637 | WARN | %sLeak detect when zeroing meter | When attempting to zero (tare) the air flow meter automatically, the flow reading from it was large enough to indicate a possible leak. | Complete the procedure to zero (tare) the air flow meter manually for this channel. With the air lines all reconnected and the air pressure on, if the display on the air flow meter reads more flow than the Fast leak flow parameter, then follow the cause and remedy for the Fast air flow leak detected alarm.
PNT1-638 | WARN | Tare timeout | The automatic zero tare routine took too long to complete. | None.
PNT1-643 | WARN | %sCal. table adapted out,output up | The relationship of the output command to the flow rate obtained has changed significantly since the last calibration. There is now a larger output required to get the same flow rate. This can be caused by: a clogged air cap, clogged gun, pinched air lines or large losses of air supply pressure. Note that the system continues to close the loop and generally maintain requested flow rates even after this alarm if there are no other alarms occurring. This alarm can provide early warning of the possible failures. This alarm is controlled by the Adaptive tolerance parameter. | Check, clean, and possibly replace the air cap. Check for a large loss of air supply pressure. Check for pinched air lines or clogged air passages in the gun. Recalibrate to clear the alarm immediately. Increase the Adaptive tolerance parameter to allow larger changes without causing an alarm.
PNT1-644 | WARN | %sCal. table adapted in tolerance | The calibration table has returned to the normal operating range as defined by the Adaptive tolerance. | None.
PNT1-645 | WARN | %sDyn. yield > %% tolerance band | As a particular flow rate set point is being output, the yield (slpm/cnt) for that flow rate was approximately larger than the percent tolerance. It is not likely that the set point will be reached within the specified tolerances. This might be caused by the use of a flow rate setpoint that is above the value that the air system can provide. | Perform the following: * Decrease the yield. * Use larger diameter air lines to supply air to the cap. * Use a larger ratio booster (2:1 instead of 1:1) if the system can not supply the high flow rates provided. * Use a smaller ratio booster. * Otherwise, accept a larger tolerance band. Increase the Percent tolerance band by about 50%.
PNT1-646 | WARN | %sFlow rate avg. error excessive | Comparisons of how far the measured flow rate is from the setpoint had too large of a result. The size of the error between measured flow and setpoint that will cause this alarm is controlled by the Max. error from setpoint parameter. Possible causes are: * A clogged air cap * A sticking I/P transducer * A bad air booster * Pinched air lines. | Check, clean, and possibly replace the air cap. Check for oscillating air pressure on the output of the I/P transducer. If found, replace the transducer. Check for a large loss of air supply pressure or pinched air lines. If the alarm occurs on both Fan Air and Atomizing Air or many robots, then possibly increase the Max. error from setpoint parameter.
PNT1-647 | WARN | %sCalibration successful | Used to notify the cell controller that a calibration has been completed successfully. | None.
PNT1-648 | WARN | %sCalibration aborted | AccuAir calibration could not complete. This might be due to the air supply being off. Check for other alarms in the log. This might be due to incorrect setup parameters, or incomplete hardware setup. | The best remedy might be found from the previous alarm in the log. Request a proper air flow at the cap. Check that it occurs. Check that the Sensor scale and various other parameters are set properly. Increase the Calibration time-out parameter.
PNT1-649 | WARN | %sCal. low flow rate reset | This is a warning not a failure. During AccuAir calibration the low flow rate could not be properly reached. A new flow was established. The target flow rate is determined by the Table point no. 2 parameter. | The new flow rate is shown as point 2 in the calibration table. This value can be visually checked and accepted. Increase the yield of the system by increasing air line diameters to the applicator. The Table point no. 2 parameter can be increased (by about 100%).
PNT1-650 | WARN | %sCal. max. flow rate reset | This is a warning, not a failure. During AccuAir calibration the expected maximum flow rate could not be reached at the maximum output. A new maximum flow rate was established. | The new maximum flow rate is shown as point 10 in the calibration table. This value can be visually checked and accepted.
PNT1-651 | WARN | %sCal. time out at max. flow | The AccuAir controls timed out trying to reach the maximum flow rate. Possible causes are: * A high gain * A sticking I/P transducer * Too large of a yield for the current tolerance band * The system response is too slow for the current setting of the Calibration time out parameter. | Perform the following: * Retry the calibration. * Possibly decrease the Gain modifier parameter. * Increase the Percent tolerance band parameter. * Check and change the transducer, if necessary. * Increase the Calibration time out parameter by about 10 seconds, if possible.
PNT1-652 | WARN | %sCal. time out at low flow | The AccuAir controls timed out trying to reach the minimum flow rate. This flow rate is the Table point no. 2 parameter. Possible causes are: * A high gain * A sticking I/P transducer * Too large of a yield for the current tolerance band * Or, the system response is too slow for the current setting of the Calibration time-out parameter. | Perform the following: * Retry the calibration. * Decrease the Gain modifier parameter, if possible. * Increase the Percent tolerance band parameter. * Check and change the transducer, if necessary. * Increase the Calibration time out parameter by about 10 seconds, if possible. * Possibly increase the Table point no. 2 parameter by about 100%.
PNT1-653 | WARN | %s0 air flow rate detected | All of the conditions were set for air to be flowing, but a zero flow rate was measured. This might be caused by: * A broken applicator trigger * Pinched air lines * A loss (or near loss) of air supply pressure * A broken air flow sensor * A broken cable (to the flow sensor) * A Trigger delay that is too short Note: AccuAir temporarily and automatically changes to Open Loop when this alarm occurs. | Check the following: * Check, clean, and possibly replace the air cap. * Check that the gun is properly triggering. * If air was observed to be flowing, check and possibly replace the air flow sensor. * Check for a pinched air line. * Increase the Trigger delay parameter by about 50%.
PNT1-654 | WARN | %sLower output did not lower flow | As the AccuAir calibration steps down through the 10 points in the calibration table, it expects a lower flow for each decrease in the command flow value. In this case, the flow did not decrease. This can be caused by insufficient exhaust, no quick exhaust on the pilot air line, too large of a hysteresis in control equipment, or the system response is too slow for the current setting of the Calibration step delay parameter. | Perform the following: * Retry the calibration. * Check that the pilot air line to the booster has sufficient exhaust capability. * Increase the Calibration step delay parameter by about 100%. * Try reducing the Leveling trys parameter.
PNT1-655 | WARN | %sTime out during a cal. test | While measuring hysteresis time up or time down, the Closed loop system timed out. This indicates that the high or low flow rate can not be reached consistently. | Retry the calibration. Check that the high flow rate can be reached consistently, if not an increase in the tolerance band might be required.
PNT1-656 | WARN | %sMin. output has flow > setpoint | With a minimum control output, the flow rate was measured to be higher than the setpoint (requested flow). The Max. control out (ms) parameter affects the sensitivity of this alarm. This might be caused by a leaking or broken air line between the flow sensor and the applicator. The I/P transducer might be stuck open. The air booster might be stuck open or might be leaking. This might be caused by a faulty air flow sensor (reading more flow than there really is). Note: AccuAir temporarily and automatically changes to Open Loop when this alarm occurs. | Check and perform the following: * Check and repair the various air lines. * Check and repair the air booster. * Check and repair the I/P transducer. * Possibly increase the Max. control out (ms) parameter.
PNT1-657 | WARN | %sMax. output has flow < setpoint | With a maximum control output, the flow rate was measured to be lower than the setpoint (requested flow). The Max. control out (ms) parameter affects the sensitivity of this alarm. This is likely caused by a clogged air cap. This might also be caused by: pinched air lines, a broken I/P transducer, or a broken air flow sensor. Note: AccuAir temporarily and automatically changes to Open Loop when this alarm occurs. | Check and perform the following: * Check, clean, and possibly replace the air cap. * If air is observed to be flowing (when commanded), possibly replace the air flow sensor. * Check for a pinched air line. * Check and repair the I/P transducer. * Possibly increase the Max. control out (ms) parameter by about 50%.
PNT1-658 | WARN | %sFlow setpoint below globals | The requested air flow setpoint is below the range of the current parameter settings. | Adjust the air flow setpoint to be within the range of controllable flows.
PNT1-659 | WARN | %sRequested flow above cal. table | The requested air flow setpoint is above the calibrated range for Fan Air. The maximum value is shown as point number 10 in the calibration table. | Adjust the air flow setpoint to be within the calibrated range of this parameter. Perform the necessary steps to increase the maximum flow obtained during calibration. This might involve increasing the diameter of the air lines, supplying Fan air to the applicator, or changing the type of air booster used.
PNT1-660 | WARN | %sSlow air flow leak detected | A small amount of air flow was detected when the gun was not turned on. This might be caused by a leaking trigger valve, leaking air line, or any other air leak between the air flow sensor, and the gun. | No immediate remedy is required. The paint system will continue to function properly. The applicator and various air lines should be inspected, and repaired if necessary.
PNT1-661 | WARN | %sFast air flow leak detected | A large amount of air flow was detected when the gun was not turned on. This might be caused by a leaking trigger valve, leaking air line, broken air line, broken applicator, or any other air leak between the air flow sensor, and the gun. | The applicator and the various air lines should be inspected and repaired immediately.
PNT1-662 | WARN | %sFailed to reach setpoint | This is caused by a failure of the AccuAir system to reach the setpoint within the tolerance band during the allotted time. The time that the system is allowed to take to reach setpoint is controlled by the Min. Setpoint reached (ms) parameter. This failure might be caused by a sticking transducer, a system that is too slow for the current setting of Min. Setpoint reached, or a system yield that is too large for the tolerance band setting. | If the Fan Air control I/P transducer is noisy or broken, change it. If the calibration yield values are more than half of the min. Tolerance band, then increase this tolerance value. If the Flow delay parameter is large, or this alarm is occurring on many robots, then increase the Minimum setpoint reached parameter.
PNT1-663 | WARN | %s0 air flow rate timeout | All of the conditions were set for air to be flowing but a zero flow rate was measured for longer than the Zero flow timeout parameter. This might be caused by: * A clogged air cap * A broken applicator trigger * Broken air lines * A loss of air supply pressure * A broken air flow sensor * A broken cable to the flow sensor * Or, a Zero flow time-out value that is too short. Note: AccuAir temporarily and automatically changes to Open Loop when this alarm occurs. | Check the following: * Check, clean, and possibly replace the air cap. * Check that the gun is properly triggering. * If air was observed to be flowing, check and possibly replace the air flow sensor. * Check for a broken air line. * Increase the Zero flow timeout parameter by about 25%, if possible.
PNT1-664 | WARN | %sWarning, learn item failed | While completing operations to measure the equipment delays, the equipment did not respond within the expected timeout. | Retry the operation by setting the Equipment learn to Redo and calibrate again. Check for other AccuAir alarms in the alarm log, then follow the remedies for those alarms. If there are no other alarms, follow the remedies for the Failed to reach setpoint alarm.
PNT1-665 | WARN | %sDyn. yield > min tolerance band | As a particular flow rate set point is being output, the yield (slpm/cnt) for that flow rate was larger than the percent tolerance. It is not likely that the set point will be reached within the specified tolerances. This might be caused by the use of a flow rate setpoint that is below the value that the air system can accurately provide. | Perform the following: * Decrease the yield. * Use larger diameter air lines to supply air to the cap. * Use a smaller ratio booster. * Otherwise, accept a larger tolerance band. * Increase the minimum tolerance by about 50%.
PNT1-666 | WARN | %sCal. table adapted out, down | The relationship of the output command to the flow rate obtained has changed significantly since the last calibration. There is now a smaller output required to get the same flow rate. This can be caused by: air leaks, a loose air cap, or a significant increase of air supply pressure. Note that the system continues to close the loop and generally maintain requested flow rates even after this alarm if there are no other alarms occurring. This alarm can provide early warning of possible failures. This alarm is controlled by the Adaptive tolerance parameter. | Check that the air cap is tight on the gun. Check, clean, and possibly replace the air cap. Check for leaks in air lines or at fittings. Check for cracks or breaks in the gun. Check for a large increase of air supply pressure. Recalibrate to clear the alarm immediately. Increase the Adaptive tolerance parameter to allow larger changes without causing another alarm.
PNT1-667 | WARN | %sMax. flow is below midpt. output | During calibration it was found that the maximum amount of flow occurred with the command output at only the middle (midpoint) of the range. This indicates that there is incorrect equipment installed, or the equipment is faulty. This might also indicate a large air leak. | Check that the I/P transducer is within the correct right range. If not, replace it. Check that the booster has the correct ratio, typically 1 to 1. If the alarm log also has a leak alarm, follow the remedies for that alarm. If this equipment must be used, reduce the Max. control value for this parameter by about 20%.
PNT1-668 | WARN | %sLeak detect when zeroing meter | When attempting to zero (tare) the air flow meter automatically, the flow reading from it was large enough to indicate a possible leak. | Complete the procedure to zero (tare) the air flow meter manually for this channel. With the air lines all reconnected and air pressure on, if the display on the air flow meter reads more flow than the Fast leak flow parameter, follow the cause and remedy for the Fast air flow leak detected alarm.
PNT1-673 | WARN | %sEstat controller warning | The external E-stat controller detected a warning. | Check the status of the external E-stat controller.
PNT1-674 | PAUS | %sEstat controller fault | The external E-stat controller detected a fault. | Check the status of the external E-stat controller.
PNT1-675 | WARN | %sEstats disabled | The E-stat disconnect or enable switch is off. | Turn on the E-stat disconnect or enable switch.
PNT1-676 | WARN | %sEstat controller not in remote | The E-stat local/remote switch is set to local mode. | Set the local/remote switch on the E-stat controller to remote mode.
PNT1-677 | WARN | %sEstat HVON Failed | The robot sent the HVON signal to the E-stat controller, but did not get a HVON signal back from the E-stat unit. | Check the status of the external E-stat controller.
PNT1-678 | WARN | %sEstat setpoint not reached | The E-stat controller did not set the set point reached output in time. | Check the voltage and set point reached light on the E-stat controller. It might be having trouble reaching the requested voltage. If not, adjust the set point reached timeout setting.
PNT1-679 | WARN | %sEstat T.P. enable Timeout | The ESTAT enable for the teach pendant screen timed out. | Request the ESTAT voltage again.
PNT1-680 |  | %sEstat kV present while HVON=OFF | A faulty electrostatic unit or cascade. | Replace the faulty equipment.
PNT1-681 |  | %sEstat heartbeat lost! | The estat controller heartbeat was lost!. | Check the estat servo disconnect and to make sure power is applied to ITW Estat Controller.
PNT1-686 | WARN | %sEstat controller warning | The external E-stat controller detected a warning. | Check the status of the external E-stat controller.
PNT1-687 | PAUS | %sEstat controller fault | The external E-stat controller detected a fault. | Check the status of the external E-stat controller.
PNT1-688 | WARN | %sEstats disabled | The E-stat disconnect or enable switch is off. | Turn on the E-stat disconnect or enable switch.
PNT1-689 | WARN | %sEstat controller not in remote | The E-stat local/remote switch is set to local mode. | Turn the local/remote switch on the E-stat controller to remote mode.
PNT1-690 | WARN | %sEstat HVON Failed | The robot sent the HVON signal to the E-stat controller but did not get an HVON signal back from the E-stat unit. | Check the status of the external E-stat controller.
PNT1-691 | WARN | %sEstat setpoint not reached | The E-stat controller did not set the set point reached output in time. | Check the voltage and set point reached light on the E-stat controller. It might be having trouble reaching the requested voltage. If not, adjust the set point reached timeout setting.
PNT1-692 | WARN | %sEstat T.P. enable Timeout | The estat enable for the teach pendant screen timed out. | Request E-stat votage again.
PNT1-693 |  | %sEstat kV present while HVON=OFF | A faulty electrostatic unit or cascade. | Replace the faulty equipment.
PNT1-694 |  | %sEstat heartbeat lost! | The estat controller heartbeat was lost!. | Check the estat servo disconnect and to make sure power is applied to ITW Estat Controller.
PNT1-699 | WARN | %sTurbine Startup Test Not Complete | The Bell Speed Control Startup Test for the turbine is not complete. This test must be performed before running the turbine. | Check the Start Mode field on the Bell Speed SETUP menu to check the status of the Startup Test. Then, run the test if necessary.
PNT1-700 | PAUS | %sMax.dV/dT detected | A velocity change within a measured time has exceeded the maximum dV/dT setting for this turbine | Check the hardware to determine if the feedback signal from the turbine is consistant.
PNT1-701 | PAUS | %sMax. output has speed < setpoint | With a maximum control output the speed was measured to be lower than the setpoint (requested speed). This can occur if: * The gun is clogged. * The turbine air or turbine pilot air line is pinched. * The turbine air pressure is too low. | Check the turbine lines for pinching, especially at places where they flex. Check the turbine air supply pressure. Check and replace the I/P transducer, if necessary.
PNT1-702 | WARN | %sRequested speed over valid range | The requested turbine speed output command is above the range that is considered valid Adjust the turbine speed command that is used in the preset table so it is within an acceptable range. | N/A
PNT1-703 | WARN | %sFailed to reach setpoint | The turbine speed failed to come within the Tolerance Band setting within the time setting of Min. set point reached (ms) value. This can be caused by noise in the speed sensor signals, low air supply pressure or other failures. This may occur with the alarm Max. output has speed < setpoint . If the Max. output has speed < setpoint alarm is also in the alarm log follow the remedies for that alarm. Examine the displayed turbine speed and evaluate if it is bouncing a lot. If so decrease the PID gains. Possibly increase the Tolerance Band parameter by about 30% to 50%, for example from 1.8% to 2.3%. Increase the Min. set point reached value by about 30% to 50%. | N/A
PNT1-704 | PAUS | %sZero turbine speed timeout | All of the conditions were set for the turbine to be spinning but a zero speed was measured for a set time period. This might be due to no turbine air pressure or pilot air pressure. One of the following items might be broken: the I/P transducer, speed sensor pickup, speed sensor interface. The Zero speed timeout might be set too short. | If the turbine can be seen spinning, check the following: the speed sensor interface and speed sensor pickup. Otherwise, check the other items listed above. Possibly increase the Zero speed timeout by about 50%.
PNT1-705 | PAUS | %sTurbine over speed | While the turbine was operating the RPM level was above the Over speed limit . When this error occurs, braking will be applied to bring the turbine speed to within the acceptable operating range. Check and replace the I/P transducer if necessary. Possibly increase the Over speed limit value. | N/A
PNT1-706 | WARN | %sTurbine under speed fault | While the turbine was operating and the gun was on or enabled, the RPM level was below the Under speed limit . Check and replace the I/P transducer if necessary. Check the supply and pilot air pressures, if either one is low, increase it. Possibly decrease the Under speed limit value. | N/A
PNT1-707 | WARN | %sTurbine under speed warning | While the gun was off or disabled and the turbine was operating the RPM level was below the Under speed limit, Manual . Check and replace the I/P transducer if necessary. Check the supply and pilot air pressures, if either one is low, increase it. Possibly decrease the Under speed limit, Manual value. | N/A
PNT1-708 | WARN | %sSpeed avg. error excessive | Checks for how far the speed is from the set point have been too high. Possible causes are: * A sticking I/P transducer * Low supply air pressure * Low pilot air pressure * PID Gains that are too large. | Check and replace the I/P transducer if necessary. Check the supply and pilot air pressures. If either one is low, increase it. Possibly decrease the Max. error from setpoint parameter.
PNT1-709 | PAUS | %sBearing Air NOT OK | The digital input signal indicating the Bear Air is above the minimum pressure is not ON. Check the supply pressure to the Bearing Air or verify the digital input signal is working correctly. | N/A
PNT1-710 | WARN | %sCruise Speed not established | The Cruise Speed determined during the Bell Speed Startup Test could not be established. | Redo the Bell Speed Startup Test to determine a new Cruise Speed, or check the turbine or regulator.
PNT1-716 | WARN | %sTurbine Startup Test Not Complete | The Bell Speed Control Startup Test for the turbine is not complete. This test must be performed before running the turbine. | Check the Start Mode field on the Bell Speed SETUP menu to check the status of the Startup Test. If it has not been performed, run the Bell Speed Control Startup Test.
PNT1-717 | PAUS | %sMax.dV/dT detected | A velocity change within a measured time has exceeded the maximum dV/dT setting for this turbine. | Check the hardware to determine if the feedback signal from the turbine is consistant.
PNT1-718 | PAUS | %sMax. output has speed < setpoint | With a maximum control output the speed was measured to be lower than the setpoint (requested speed). The gun might be clogging. The turbine air or turbine pilot air line might be pinched. The turbine air pressure might have become too low. | Check the turbine lines for pinching, especially at places where they flex. Check the turbine air supply pressure. Check and replace the I/P transducer if necessary.
PNT1-719 | WARN | %sRequested speed over valid range | The requested turbine speed output command is above the range that is considered valid Adjust the turbine speed command that is used in the preset table so it is within an acceptable range. | N/A
PNT1-720 | WARN | %sFailed to reach setpoint | The turbine speed failed to come within the Tolerance Band setting within the time setting of Min. set point reached (ms) value. This can be caused by noise in the speed sensor signals, low air supply pressure or other failures. This might occur with the Max. output has speed < setpoint alarm. | If the Max. output has speed < setpoint alarm is also in the alarm log, follow the remedies for that alarm. Examine the displayed turbine speed and evaluate if it is bouncing a lot. If so, decrease the PID gains. Possibly increase the Tolerance Band parameter by about 30% to 50%, for example from 1.8% to 2.3%. Increase the Min. set point reached value by about 30% to 50%.
PNT1-721 | PAUS | %sZero turbine speed timeout | All of the conditions were set for turbine to be spinning and a zero speed was measured for a set time period. This may be due to no turbine air pressure or pilot air pressure. One of the following items may be broken: the I/P transducer, speed sensor pickup, speed sensor interface. The Zero speed timeout may be set too short. If turbine can be seen spinning, check: speed sensor interface, speed sensor pickup. Otherwise check the other items listed above. Possibly iwncrease the Zero speed timeout by about 50%. | N/A
PNT1-722 | PAUS | %sTurbine over speed | While the turbine was operating the RPM level was above the Over speed limit . When this error occurs, braking will be applied to bring the turbine speed to within the acceptable operating range. Check and replace the I/P transducer if necessary. Possibly increase the Over speed limit value. | N/A
PNT1-723 | WARN | %sTurbine under speed fault | While the turbine was operating and the gun was on or enabled, the RPM level was below the Under speed limit . Check and replace the I/P transducer if necessary. Check the supply and pilot air pressures, if either one is low, increase it. Possibly decrease the Under speed limit value. | N/A
PNT1-724 | WARN | %sTurbine under speed warning | While the gun was off or disabled and the turbine was operating the RPM level was below the Under speed limit, Manual . Check and replace the I/P transducer if necessary. Check the supply and pilot air pressures, if either one is low, increase it. Possibly decrease the Under speed limit, Manual value. | N/A
PNT1-725 | WARN | %sSpeed avg. error excessive | Checks for how far the speed is from the set point have been too high. Possible causes are: * A sticking I/P transducer * Low supply air pressure * Low pilot air pressure * PID Gains that are too large. | Check and replace the I/P transducer if necessary. Check the supply and pilot air pressures. If either value is low, increase it. Possibly decrease the Max. error from setpoint parameter.
PNT1-726 | PAUS | %sBearing Air NOT OK | The digital input signal indicating the Bear Air is above the minimum pressure is not ON. Check the supply pressure to the Bearing Air or verify the digital input signal is working correctly. | N/A
PNT1-727 | WARN | %sCruise Speed not established | The Cruise Speed determined during the Bell Speed Startup Test could not be established. | Redo the Bell Speed Startup Test to determine a new Cruise Speed, or check the turbine or regulator.
PNT1-733 | WARN | %sPump 1 IN low pressure warning | Pump #1 inlet pressure has been below the low warning limit for a user configurable period of time. This condition is usually caused by one or more of the following: * The low pressure warn limit is set too high. * The low pressure sensitivity is set too short. * The pilot line to resin color valve is removed or broken. * The resin color valve has failed. * The supply pressure is too low. * The supply line (hose, etc.) is removed or broken. * The resin inlet transducer has failed. * The inlet regulator has failed. | Check the following: * Make sure the low pressure warning limit is appropriate. * Make sure the low pressure sensitivity is appropriate. * Check the pilot line to resin color that is being used. * Verify that the resin color valve being used is not faulty. * Make sure the supply pressure is appropriate. * Check the supply line from paint kitchen. * Check the resin inlet transducer as follows: Through the Analog I/O menu verify the transducer is spanning from near 200 cnts (0 psi) to 600+ cnts (50-80 psi) during a color change cycle. * Check the inlet regulator as follows: Through the Analog I/O menu verify the command 200-1000 cnts (0-100 psi) spanning by verifying the output psi at the transducer test port.
PNT1-734 | PAUS | %sPump 1 IN low pressure fault | Pump #1 inlet pressure has been below the low fault limit for a user configurable period of time. This condition is usually caused by one or more of the following: * The low pressure fault limit is set too high. * The low pressure sensitivity is set too short. * The pilot line to resin color valve is removed or broken. * The resin color valve has failed. * The supply pressure is too low. * The supply line (hose, etc.) is removed or broken. * The resin inlet transducer has failed. * The inlet regulator has failed. | * Make sure the low pressure warning limit is appropriate. * Make sure the low pressure sensitivity is appropriate. * Check the pilot line to resin color that is being used. * Verify that the resin color valve being used is not faulty. * Make sure the supply pressure is appropriate. * Check the supply line from paint kitchen. * Check the resin inlet transducer as follows: Through the Analog I/O menu verify the transducer is spanning from near 200 cnts (0 psi) to 600+ cnts (50-80 psi) during a color change cycle. * Check the inlet regulator as follows: Through the Analog I/O menu verify the command 200-1000 cnts (0-100 psi) spanning by verifying the output psi at the transducer test port.
PNT1-735 | WARN | %sPump 1 IN high pressure warning | Pump #1 inlet pressure has been above the high warning limit for a user configurable period of time. This condition is usually caused by one or more of the following: * The high pressure warn limit is set too low. * The high pressure sensitivity is set too short. * The supply pressure is set too high. * The resin inlet transducer has failed. * The inlet regulator has failed. | Check the following: * Make sure the high pressure warning limit is appropriate. * Make sure the high pressure sensitivity is appropriate. * Make sure the supply pressure is appropriate. * Check the resin inlet transducer as follows: Through the Analog I/O menu verify the transducer is spanning from near 200 cnts (0 psi) to 600+ cnts (50-80 psi) during a color change cycle. * Check the resin inlet regulator as follows: Through the Analog I/O menu verify the command 200-1000 cnts (0-100 psi) spanning by verifying the output psi at the transducer test port.
PNT1-736 | PAUS | %sPump 1 IN high pressure fault | Pump #1 inlet pressure has been above the high fault limit for a user configurable period of time. This condition is usually caused by one or more of the following: * The high pressure fault limit is set too low. * The high pressure sensitivity is set too short. * The supply pressure is set too high. * The resin inlet transducer has failed. * The inlet regulator has failed. | Check the following: * Make sure the high pressure fault limit is appropriate. * Make sure the high pressure sensitivity is appropriate. * Make sure the supply pressure is appropriate. * Check the resin inlet transducer as follows: Through the Analog I/O menu verify the transducer is spanning from near 200 cnts (0 psi) to 600+ cnts (50-80 psi) during a color change cycle. * Check the inlet regulator as follows: Through the Analog I/O menu verify the command 200-1000 cnts (0-100 psi) spanning by verifying the output psi at the transducer test port.
PNT1-737 | WARN | %sPump 1 OUT low pressure warning | Pump #1 outlet pressure has been below the low warning limit for a user configurable period of time. This condition is usually caused by one or more of the following: * The low pressure warn limit is set too high. * The low pressure sensitivity is set too short. * The pilot line to resin color valve is removed or broken. * The resin color valve has failed. * The supply pressure is too low. * The supply line (hose, etc.) is removed or broken. * A broken coupling between the servo motor and pump. * The resin outlet transducer has failed. | Check the following: * Make sure the low pressure warning limit is appropriate. * Make sure the low pressure sensitivity is appropriate. * Check the pilot line to resin color that is being used. * Verify that the resin color valve being used is not faulty. * Make sure the supply pressure is appropriate. * Check the supply line from paint kitchen. * Verify that the pump is rotating with the motor. * Check the resin outlet transducer as follows: Through the Analog I/O menu verify the transducer is spanning from near 200 cnts (0 psi) to 600+ cnts (50-80 psi) during a color change cycle.
PNT1-738 | PAUS | %sPump 1 OUT low pressure fault | Pump #1 outlet pressure has been below the low fault limit for a user configurable period of time. This condition is usually caused by one or more of the following: * The low pressure fault limit is set too high. * The low pressure sensitivity is set too short. * The pilot line to resin color valve is removed or broken. * The resin color valve has failed. * The supply pressure is too low. * The supply line (hose, etc.) is removed or broken. * A broken coupling between the servo motor and pump. * The resin outlet transducer has failed. | Check the following: * Make sure the low pressure fault limit is appropriate. * Make sure the low pressure sensitivity is appropriate. * Check the pilot line to the resin color that is being used. * Verify that the resin color valve being used is not faulty. * Make sure the supply pressure is appropriate. * Check the supply line from the paint kitchen. * Verify that the pump is rotating with the motor. * Check the resin outlet transducer as follows: Through the Analog I/O menu verify the transducer is spanning from near 200 cnts (0 psi) to 600+ cnts (50-80 psi) during a color change cycle.
PNT1-739 | WARN | %sPump 1 OUT high pressure warning | Pump #1 outlet pressure has been above the high warning limit for a user configurable period of time. This condition is usually caused by one or more of the following: * The high pressure warn limit is set too low. * The high pressure sensitivity is set too short. * The pump start/stop anticipates are not setup correctly. * Obstructed line, trigger, or check valve. * The pilot line to mix resin valve is removed or broken. * The mix resin valve has failed. * The resin outlet transducer has failed. | Check the following: * Make sure the high pressure warning limit is appropriate. * Make sure the high pressure sensitivity is appropriate. * Make sure the pump start/stop anticipates are appropriate. * Make sure the lines, trigger, or check valve are not obstructed. * Check the pilot line to mix resin valve. Verify that the mix resin valve is not faulty. * Check the resin outlet transducer as follows: Through the Analog I/O menu verify the transducer is spanning from near 200 cnts (0 psi) to 600+ cnts (50-80 psi) during a color change cycle.
PNT1-740 | PAUS | %sPump 1 OUT high pressure fault | Pump #1 outlet pressure has been above the high fault limit for a user configurable period of time. This condition is usually caused by one or more of the following: * The high pressure fault limit is set too low. * The high pressure sensitivity is set too short. * The pump start/stop anticipates are not set up correctly. * Obstructed line, trigger, or check valve. * The pilot line to mix resin valve is removed or broken. * The mix resin valve has failed. * The resin outlet transducer has failed. | Check the following: * Make sure the high pressure fault limit is appropriate. * Make sure the high pressure sensitivity is appropriate. * Make sure the pump start/stop anticipates are appropriate. * Make sure the lines, trigger, or check valve are not obstructed. * Check the pilot line to mix resin valve. * Verify that the mix resin valve is not faulty. * Check the resin outlet transducer as follows: Through the Analog I/O menu verify the transducer is spanning from near 200 cnts (0 psi) to 600+ cnts (50-80 psi) during a color change cycle.
PNT1-741 | WARN | %sPump 1 fluid flow rate > set point | The actual flow rate out of pump #1 as measured by the fluid flow meter has been continuously greater than a set point window (a percentage) for a user configurable period of time. | Perform a fluid flow test on pump #1 with a beaker and verify that the beaker amount matches the pump #1 size (cc/rev). Verify that the correct KFT factor has been entered for the fluid flow meter per the manufacturer's specification. Check the operation of the inlet regulator to verify that no "blow by" is occurring across the pump.
PNT1-742 | WARN | %sPump 1 fluid flow rate < set point | The actual flow rate out of pump #1 as measured by the fluid flow meter has been continuously less than a set point window (a percentage) for a user configurable period of time. | Perform a fluid flow test on pump #1 with a beaker and verify that the beaker amount matches the pump #1 size (cc/rev). Verify that the correct KFT factor has been entered for the fluid flow meter per the manufacturer's specification. Check the operation of the inlet regulator to verify that no "blow by" is occurring across the pump.
PNT1-743 | WARN | %sPump 1 zero fluid flow rate detected | Zero fluid flow out of pump #1 is detected. This condition is usually caused by one or more of the following: * A loose mechanical coupling between the motor and pump. * A broken line between the pump and trigger. | Check the mechanical coupling between the motor and the pump. Make sure the line from pump to trigger is ok.
PNT1-744 | WARN | %sPump 1 motor velocity limit | The motor velocity for pump #1 has exceeded its operating limit. The motor speed will be reduced to be within operating limit. The motor speed for pump #2 will be reduced to maintain a proper fluid ratio. | Lower the flow rate to within the motor limit.
PNT1-745 | WARN | %sPump 1 motor servo not ready | The servo power to pump #1 is not ready. | Usually, the servo not ready occurs when servo power is turned off for some reason, such as E-stop condition or if the controller is machine locked. Correct the condition, and reset the controller.
PNT1-746 | WARN | %sPump 1 totals differ > tolerance | The actual total flow out of pump #1 as measured by the fluid flow meter has a value that is different than the commanded total flow. This difference is larger than the total flow tolerance. | Perform a fluid flow test on pump #1 with a beaker and verify that the beaker amount matches the pump #1 size (cc/rev). Verify that the correct KFT factor has been entered for the fluid flow meter per the manufacturer's specification. Check the operation of the inlet regulator to verify that no "blow by" is occurring across the pump. Verify that pump #1 does not have excessive wear.
PNT1-753 | WARN | %sPump 2 IN low pressure warning | Pump #2 inlet pressure has been below the low warning limit for a user configurable period of time. This condition is usually caused by one or more of the following: * The low pressure warn limit is set too high. * The low pressure sensitivity is set too short. * The pilot line to hardener color valve is removed or broken. * The hardener color valve has failed. * The supply pressure is too low. * The supply line (hose and so on) is removed or broken. * The hardener inlet transducer has failed. * The inlet regulator has failed. | Perform the following: * Make sure the low pressure warning limit is appropriate. * Make sure the low pressure sensitivity is appropriate. * Check the pilot line to verify the hardener color that is being used. * Verify that the hardener color valve being used is not faulty. * Make sure the supply pressure is appropriate. * Check the supply line from the paint kitchen. * Check the hardener inlet transducer as follows: Through the Analog I/O menu verify the transducer is spanning from near 200 cnts (0 psi) to 600+ cnts (50-80 psi) during a color change cycle. * Check the inlet regulator as follows: Through the Analog I/O menu verify the command 200-1000 cnts (0-100 psi) spanning by verifying the output psi at the transducer test port.
PNT1-754 | PAUS | %sPump 2 IN low pressure fault | Pump #2 inlet pressure has been below the low fault limit for a user configurable period of time. This condition is usually caused by one or more of the following: * The low pressure fault limit is set too high. * The low pressure sensitivity is set too short. * The pilot line to hardener color valve is removed or broken. * The hardener color valve has failed. * The supply pressure is too low. * The supply line (hose and so on) is removed or broken. * The hardener inlet transducer has failed. * The inlet regulator has failed. | * Make sure the low pressure fault limit is appropriate. * Make sure the low pressure sensitivity is appropriate. * Check the pilot line to hardener color that is being used. * Verify that the hardener color valve being used is not faulty. * Make sure the supply pressure is appropriate. * Check the supply line from the paint kitchen. * Check the hardener inlet transducer as follows: Through the Analog I/O menu verify the transducer is spanning from near 200 cnts (0 psi) to 600+ cnts (50-80 psi) during a color change cycle. * Check the inlet regulator as follows: Through the Analog I/O menu verify the command 200-1000 cnts (0-100 psi) spanning by verifying the output psi at the transducer test port.
PNT1-755 | WARN | %sPump 2 IN high pressure warning | Pump #2 inlet pressure has been above the high warning limit for a user configurable period of time. This condition is usually caused by one or more of the following: * The high pressure warn limit is set too low. * The high pressure sensitivity is set too short. * The supply pressure is set too high. * The hardener inlet transducer has failed. * The inlet regulator has failed. | Check the following: * Make sure the high pressure warning limit is appropriate. * Make sure the high pressure sensitivity is appropriate. * Make sure the supply pressure is appropriate. * Check the hardener inlet transducer as follows: Through the Analog I/O menu verify the transducer is spanning from near 200 cnts (0 psi) to 600+ cnts (50-80 psi) during a color change cycle. * Check the resin inlet regulator as follows: Through the Analog I/O menu verify the command 200-1000 cnts (0-100 psi) spanning by verifying the output psi at the transducer test port.
PNT1-756 | PAUS | %sPump 2 IN high pressure fault | Pump #2 inlet pressure has been above the high fault limit for a user configurable period of time. This condition is usually caused by one or more of the following: * The high pressure fault limit is set too low. * The high pressure sensitivity is set too short. * The supply pressure is set too high. * The hardener inlet transducer has failed. * The inlet regulator has failed. | Check the following: * Make sure the high pressure fault limit is appropriate. * Make sure the high pressure sensitivity is appropriate. * Make sure the supply pressure is appropriate. * Check the hardener inlet transducer as follows: Through the Analog I/O menu verify the transducer is spanning from near 200 cnts (0 psi) to 600+ cnts (50-80 psi) during a color change cycle. * Check the hardener inlet regulator as follows: Through the Analog I/O menu verify the command 200-1000 cnts (0-100 psi) spanning by verifying the output psi at the transducer test port.
PNT1-757 | WARN | %sPump 2 OUT low pressure warning | Pump #2 outlet pressure has been below the low warning limit for a user configurable period of time. This condition is usually caused by one or more of the following: * The low pressure warn limit is set too high. * The low pressure sensitivity is set too short. * The pilot line to hardener color valve is removed or broken. * The hardener color valve has failed. * The supply pressure is too low. * The supply line (hose and so on) is removed or broken. * A coupling is broken between the servo motor and pump. * The hardener outlet transducer has failed. | Check the following: * Make sure the low pressure warning limit is appropriate. * Make sure the low pressure sensitivity is appropriate. * Check the pilot line to hardener color that is being used. * Verify that the hardener color valve being used is not faulty. * Make sure the supply pressure is appropriate. * Check the supply line from the paint kitchen. * Verify that the pump is rotating with the motor. * Check the hardener outlet transducer as follows: Through the Analog I/O menu, verify the transducer is spanning from near 200 cnts (0 psi) to 600+ cnts (50-80 psi) during a color change cycle.
PNT1-758 | PAUS | %sPump 2 OUT low pressure fault | Pump #2 outlet pressure has been below the low fault limit for a user configurable period of time. This condition is usually caused by one or more of the following: * The low pressure fault limit is set too high. * The low pressure sensitivity is set too short. * The pilot line to hardener color valve is removed or broken. * The hardener color valve has failed. * The supply pressure is too low. * The supply line (hose and so on) is removed or broken. * A broken coupling between the servo motor and pump. * The hardener outlet transducer has failed. | Check the following: * Make sure the low pressure fault limit is appropriate. * Make sure the low pressure sensitivity is appropriate. * Check the pilot line to hardener color that is being used. * Verify that the hardener color valve being used is not faulty. * Make sure the supply pressure is appropriate. * Check the supply line from the paint kitchen. * Verify that the pump is rotating with the motor. * Check the hardener outlet transducer as follows: Through the Analog I/O menu, verify the transducer is spanning from near 200 cnts (0 psi) to 600+ cnts (50-80 psi) during a color change cycle.
PNT1-759 | WARN | %sPump 2 OUT high pressure warning | Pump #2 outlet pressure has been above the high warning limit for a user configurable period of time. This condition is usually caused by one or more of the following: * The high pressure warn limit is set too low. * The high pressure sensitivity is set too short. * The pump start/stop anticipates are not setup correctly. * A line, trigger, or check valve is obstructed. * The pilot line to mix hardener valve is removed or broken. * The mix hardener valve has failed. * The hardener outlet transducer has failed. | Check the following: * Make sure the high pressure warning limit is appropriate. * Make sure the high pressure sensitivity is appropriate. * Make sure the pump start/stop anticipates are appropriate. * Make sure the lines, trigger, or check valve are not obstructed. * Check the pilot line to mix hardener valve. * Verify that the mix hardener valve is not faulty. * Check the hardener outlet transducer as follows: Through the Analog I/O menu, verify the transducer is spanning from near 200 cnts (0 psi) to 600+ cnts (50-80 psi) during a color change cycle.
PNT1-760 | PAUS | %sPump 2 OUT high pressure fault | Pump #2 outlet pressure has been above the high fault limit for a user configurable period of time. This condition is usually caused by one or more of the following: * The high pressure fault limit is set too low. * The high pressure sensitivity is set too short. * The pump start/stop anticipates are not setup correctly. * A line, trigger, or check valve is obstructed. * The pilot line to mix hardener valve is removed or broken. * The mix hardener valve has failed. * The hardener outlet transducer has failed. | Check the following: * Make sure the high pressure fault limit is appropriate. * Make sure the high pressure sensitivity is appropriate. * Make sure the pump start/stop anticipates are appropriate. * Make sure the lines, trigger or check valve are not obstructed. * Check the pilot line to mix hardener valve. * Verify that the mix hardener valve is not faulty. * Check the hardener outlet transducer as follows: Through the Analog I/O menu, verify the transducer is spanning from near 200 cnts (0 psi) to 600+ cnts (50-80 psi) during a color change cycle.
PNT1-761 | WARN | %sPump 2 fluid flow rate > set point | The actual flow rate out of pump #2 as measured by the fluid flow meter has been continuously greater than a set point window (a percentage) for a user configurable period of time. | Perform the following: * Perform a fluid flow test on pump #2 with a beaker and verify that the beaker amount matches the pump #2 size (cc/rev). * Verify that the correct KFT factor has been entered for the fluid flow meter per the manufacturer's specification. * Check the operation of the inlet regulator to verify that no "blow by" is occurring across the pump.
PNT1-762 | WARN | %sPump 2 fluid flow rate < set point | The actual flow rate out of pump #2 as measured by the fluid flow meter has been continuously less than a set point window (a percentage) for a user configurable period of time. | Perform the following: * Perform a fluid flow test on pump #2 with a beaker and verify that the beaker amount matches the pump #2 size (cc/rev). * Verify that the correct KFT factor has been entered for the fluid flow meter per the manufacturer's specification. * Check the operation of the inlet regulator to verify that no "blow by" is occurring across the pump.
PNT1-763 | WARN | %sPump 2 zero fluid flow rate detected | Zero fluid flow out of pump #2 is detected. This condition is usually caused by one or more of the following: * A loose mechanical coupling between the motor and pump. * A broken line between the pump and trigger. | Check the mechanical coupling between the motor and the pump. Make sure the line from pump to trigger is ok.
PNT1-764 | WARN | %sPump 2 motor velocity limit | The motor velocity for pump #2 has exceeded its operating limit. The motor speed will be reduced to be within operating limit. The motor speed for pump #1 will be reduced to maintain a proper fluid ratio. | Lower the flow rate to within the motor limit.
PNT1-765 | WARN | %sPump 2 motor servo not ready | The servo power to pump #2 is not ready. Usually, the servo not ready occurs when servo power is turned off during an E- stop condition, or if the machine is locked. | Correct the condition, and reset the controller.
PNT1-766 | WARN | %sPump 2 totals differ > tolerance | The actual total flow out of pump #2 as measured by the fluid flow meter has a value that is different than the commanded total flow. This difference is larger than the total flow tolerance. | Check the following: * Perform a fluid flow test on pump #2 with a beaker and verify that the beaker amount matches the pump #2 size (cc/rev). * Verify that the correct KFT factor has been entered for the flow meter per the manufacturer's specification. * Check the operation of the inlet regulator to verify that no "blow by" is occurring across the pump. * Verify that pump #2 does not have excessive wear.
PNT1-767 | WARN | %sCalibration aborted | The IPC auto calibration aborted. | Ensure the pumps are operating correctly. Also ensure that the delay parameter is set to a sufficient amount.
PNT1-768 | WARN | (%s) Non-increasing cal table | The IPC auto calibration aborted because the calibration table is not increasing with the commanded flow rate. | Ensure the pumps are operating correctly. Ensure that the speed command delay (used to allow the motor RPM to settle) is set to a sufficient amount.
PNT1-769 | WARN | (%s) Zero PSI | The IPC auto calibration aborted. This can occur because zero PSI was detected while the IPC system was determining the maximum flow rate during the auto calibration. This can also occur while the IPC system was determining one of the calibration points. | Ensure the pumps are operating correctly. Ensure that the speed command delay (used to allow the motor RPM to settle) is set to a sufficient amount. If the setup parameter, 'Max speed cap:', was enabled, ensure that the parameter 'User speed cap:', was not set too high - the pressure will eventually plateau at higher speed commands. An alternate action is to disable 'Max speed cap:' and re-calibrate.
PNT1-770 | WARN | (%s) Set Color Valve | An error occurred in setting the color valve. | None.
PNT1-771 | WARN | %s Res:Hrd ratio is 0.0:0.0 | The color identified in the error message has a default ratio (0.0:0.0) defined. The IPC pumps can only run when a non- zero ratio is defined. | Change the default ratio for this color in the SETUP Color DETAIL menu.
PNT1-778 | WARN | %sPump 1 IN low pressure warning | Pump #1 inlet pressure has been below the low warning limit for a user configurable period of time. This condition is usually caused by one or more of the following: * The low pressure warn limit is set too high. * The low pressure sensitivity is set too short. * The pilot line to resin color valve is removed or broken. * The resin color valve has failed. * The supply pressure is too low. * The supply line (hose and so on) is removed or broken. * The resin inlet transducer has failed. * The inlet regulator has failed. | Check the following: * Make sure the low pressure warning limit is appropriate. * Make sure the low pressure sensitivity is appropriate. * Check the pilot line to resin color that is being used. * Verify that the resin color valve being used is not faulty. * Make sure the supply pressure is appropriate. * Check the supply line from the paint kitchen. * Check the resin inlet transducer as follows: Through the Analog I/O menu, verify the transducer is spanning from near 200 cnts (0 psi) to 600+ cnts (50-80 psi) during a color change cycle. * Check the inlet regulator as follows: Through the Analog I/O menu, verify the command 200-1000 cnts (0-100 psi) spanning by verifying the output psi at the transducer test port.
PNT1-779 | PAUS | %sPump 1 IN low pressure fault | Pump #1 inlet pressure has been below the low fault limit for a user configurable period of time. This condition is usually caused by one or more of the following: * The low pressure fault limit is set too high. * The low pressure sensitivity is set too short. * The pilot line to resin color valve is removed or broken. * The resin color valve has failed. * The supply pressure is too low. * The supply line (hose and so forth) is removed or broken. * The resin inlet transducer has failed. * The inlet regulator has failed. | Check the following: * Make sure the low pressure warning limit is appropriate. * Make sure the low pressure sensitivity is appropriate. * Check the pilot line to resin color that is being used. * Verify that the resin color valve being used is not faulty. * Make sure the supply pressure is appropriate. * Check the supply line from the paint kitchen. * Check the resin inlet transducer as follows: Through the Analog I/O menu, verify the transducer is spanning from near 200 cnts (0 psi) to 600+ cnts (50-80 psi) during a color change cycle. * Check the inlet regulator as follows: Through the Analog I/O menu, verify the command 200-1000 cnts (0-100 psi) spanning by verifying the output psi at the transducer test port.
PNT1-780 | WARN | %sPump 1 IN high pressure warning | Pump #1 inlet pressure has been above the high warning limit for a user configurable period of time. This condition is usually caused by one or more of the following: * The high pressure warn limit is set too low. * The high pressure sensitivity is set too short. * The supply pressure is set too high. * The resin inlet transducer has failed. * The inlet regulator has failed. | Check the following: * Make sure the high pressure warning limit is appropriate. * Make sure the high pressure sensitivity is appropriate. * Make sure the supply pressure is appropriate. * Check the resin inlet transducer as follows: Through the Analog I/O menu, verify the transducer is spanning from near 200 cnts (0 psi) to 600+ cnts (50-80 psi) during a color change cycle. * Check the resin inlet regulator as follows: Through the Analog I/O menu, verify the command 200-1000 cnts (0-100 psi) spanning by verifying the output psi at the transducer test port.
PNT1-781 | PAUS | %sPump 1 IN high pressure fault | Pump #1 inlet pressure has been above the high fault limit for a user configurable period of time. This condition is usually caused by one or more of the following: * The high pressure fault limit is set too low. * The high pressure sensitivity is set too short. * The supply pressure is set too high. * The resin inlet transducer has failed. * The inlet regulator has failed. | Check the following: * Make sure the high pressure fault limit is appropriate. * Make sure the high pressure sensitivity is appropriate. * Make sure the supply pressure is appropriate. * Check the resin inlet transducer as follows: Through the Analog I/O menu, verify the transducer is spanning from near 200 cnts (0 psi) to 600+ cnts (50-80 psi) during a color change cycle. * Check the inlet regulator as follows: Through the Analog I/O menu, verify the command 200-1000 cnts (0-100 psi) spanning by verifying the output psi at the transducer test port.
PNT1-782 | WARN | %sPump 1 OUT low pressure warning | Pump #1 outlet pressure has been below the low warning limit for a user configurable period of time. This condition is usually caused by one or more of the following: * The low pressure warn limit is set too high. * The low pressure sensitivity is set too short. * The pilot line to resin color valve is removed or is broken. * The resin color valve has failed. * The supply pressure is too low. * The supply line (hose and so on) is removed or is broken. * A coupling is broken between the servo motor and pump. * The resin outlet transducer has failed. | Check the following: * Make sure the low pressure warning limit is appropriate. * Make sure the low pressure sensitivity is appropriate. * Check the pilot line to resin color that is being used. * Verify that the resin color valve being used is not faulty. * Make sure the supply pressure is appropriate. * Check the supply line from the paint kitchen. * Verify that the pump is rotating with the motor. * Check the resin outlet transducer as follows: Through the Analog I/O menu, verify the transducer is spanning from near 200 cnts (0 psi) to 600+ cnts (50-80 psi) during a color change cycle.
PNT1-783 | PAUS | %sPump 1 OUT low pressure fault | Pump #1 outlet pressure has been below the low fault limit for a user configurable period of time. This condition is usually caused by one or more of the following: * The low pressure fault limit is set too high. * The low pressure sensitivity is set too short. * The pilot line to resin color valve is removed or is broken. * The resin color valve has failed. * The supply pressure is too low. * The supply line (hose and so on) is removed or broken. * A coupling is broken between the servo motor and pump. * The resin outlet transducer has failed. | Check the following: * Make sure the low pressure fault limit is appropriate. * Make sure the low pressure sensitivity is appropriate. * Check the pilot line to resin color that is being used. * Verify that the resin color valve being used is not faulty. * Make sure the supply pressure is appropriate. * Check the supply line from the paint kitchen. * Verify that the pump is rotating with the motor. * Check the resin outlet transducer as follows: Through the Analog I/O menu, verify the transducer is spanning from near 200 cnts (0 psi) to 600+ cnts (50-80 psi) during a color change cycle.
PNT1-784 | WARN | %sPump 1 OUT high pressure warning | Pump #1 outlet pressure has been above the high warning limit for a user configurable period of time. This condition is usually caused by one or more of the following: * The high pressure warn limit is set too low. * The high pressure sensitivity is set too short. * The pump start/stop anticipates are not setup correctly. * There is an obstructed line, trigger, or check valve. * The pilot line to mix resin valve is removed or is broken. * The mix resin valve has failed. * The resin outlet transducer has failed. | * Make sure the high pressure warning limit is appropriate. * Make sure the high pressure sensitivity is appropriate. * Make sure the pump start/stop anticipates are appropriate. * Make sure the lines, trigger, or check valve are not obstructed. * Check the pilot line to mix resin valve. * Verify that the mix resin valve is not faulty. * Check the resin outlet transducer as follows: Through the Analog I/O menu, verify the transducer is spanning from near 200 cnts (0 psi) to 600+ cnts (50-80 psi) during a color change cycle.
PNT1-785 | PAUS | %sPump 1 OUT high pressure fault | Pump #1 outlet pressure has been above the high fault limit for a user configurable period of time. This condition is usually caused by one or more of the following: * The high pressure fault limit is set too low. * The high pressure sensitivity is set too short. * The pump start/stop anticipates are not setup correctly. * There is an obstructed line, trigger, or check valve. * The pilot line to mix resin valve is removed or is broken. * The mix resin valve has failed. * The resin outlet transducer has failed. | Check the following: * Make sure the high pressure fault limit is appropriate. * Make sure the high pressure sensitivity is appropriate. * Make sure the pump start/stop anticipates are appropriate. * Make sure the lines, trigger, or check valve are not obstructed. * Check the pilot line to mix resin valve. * Verify that the mix resin valve is not faulty. * Check the resin outlet transducer as follows: Through the Analog I/O menu, verify the transducer is spanning from near 200 cnts (0 psi) to 600+ cnts (50-80 psi) during a color change cycle.
PNT1-786 | WARN | %sPump 1 fluid flow rate > set point | The actual flow rate out of pump #1 as measured by the fluid flow meter has been continuously greater than a set point window (a percentage) for a user configurable period of time. | Check the following: * Perform a fluid flow test on pump #1 with a beaker and verify that the beaker amount matches the pump #1 size (cc/rev). * Verify that the correct KFT factor has been entered for the fluid flow meter per the manufacturers specification. * Check the operation of the inlet regulator to verify that no "blow by" is occurring across the pump.
PNT1-787 | WARN | %sPump 1 fluid flow rate < set point | The actual flow rate out of pump #1 as measured by the fluid flow meter has been continuously less than a set point window (a percentage) for a user configurable period of time. | Check the following: * Perform a fluid flow test on pump #1 with a beaker and verify that the beaker amount matches the pump #1 size (cc/rev). * Verify that the correct KFT factor has been entered for the fluid flow meter per the manufacturers specification. * Check the operation of the inlet regulator to verify that no "blow by" is occurring across the pump.
PNT1-788 | WARN | %sPump 1 zero fluid flow rate detected | Zero fluid flow out of pump #1 is detected. This condition is usually caused by one or more of the following: * A loose mechanical coupling between the motor and pump. * A broken line between the pump and trigger. | Check the mechanical coupling between the motor and the pump. Make sure the line from pump to trigger is ok.
PNT1-789 | WARN | %sPump 1 motor velocity limit | The motor velocity for pump #1 has exceeded its operating limit. The motor speed will be reduced to be within operating limit. The motor speed for pump #2 will be reduced to maintain a proper fluid ratio. | Lower the flow rate to within the motor limit.
PNT1-790 | WARN | %sPump 1 motor servo not ready | The servo power to pump #1 is not ready. Usually, the servo not ready occurs when servo power is turned off such as during an E-stop condition, or if the machine is locked. | Correct the condition, and reset the controller.
PNT1-791 | WARN | %sPump 1 totals differ > tolerance | The actual total flow out of pump #1 as measured by the fluid flow meter has a value that is different than the commanded total flow. This difference is larger than the total flow tolerance. | Check the following: * Perform a fluid flow test on pump #1 with a beaker and verify that the beaker amount matches the pump #1 size (cc/rev). * Verify that the correct KFT factor has been entered for the fluid flow meter per the manufacturer's specification. * Check the operation of the inlet regulator to verify that no "blow by" is occurring across the pump. * Verify that pump #1 does not have excessive wear.
PNT1-798 | WARN | %sPump 2 IN low pressure warning | Pump #2 inlet pressure has been below the low warning limit for a user configurable period of time. This condition is usually caused by one or more of the following: * The low pressure warn limit is set too high. * The low pressure sensitivity is set too short. * The pilot line to hardener color valve is removed or is broken. * The hardener color valve has failed. * The supply pressure is too low. * The supply line (hose and so on) is removed or is broken. * The hardener inlet transducer has failed. * The inlet regulator has failed. | Check the following: * Make sure the low pressure warning limit is appropriate. * Make sure the low pressure sensitivity is appropriate. * Check the pilot line to hardener color that is being used. * Verify that the hardener color valve being used is not faulty. * Make sure the supply pressure is appropriate. * Check the supply line from the paint kitchen. * Check the hardener inlet transducer as follows: Through the Analog I/O menu, verify the transducer is spanning from near 200 cnts (0 psi) to 600+ cnts (50-80 psi) during a color change cycle. * Check the inlet regulator as follows: Through the Analog I/O menu, verify the command 200-1000 cnts (0-100 psi) spanning by verifying the output psi at the transducer test port.
PNT1-799 | PAUS | %sPump 2 IN low pressure fault | Pump #2 inlet pressure has been below the low fault limit for a user configurable period of time. This condition is usually caused by one or more of the following: * The low pressure fault limit is set too high. * The low pressure sensitivity is set too short. * The pilot line to hardener color valve is removed or is broken. * The hardener color valve has failed. * The supply pressure is too low. * The supply line (hose and so on) is removed or is broken. * The hardener inlet transducer has failed. * The inlet regulator has failed. | Check the following: * Make sure the low pressure fault limit is appropriate. * Make sure the low pressure sensitivity is appropriate. * Check the pilot line to hardener color that is being used. * Verify that the hardener color valve being used is not faulty. * Make sure the supply pressure is appropriate. * Check the supply line from the paint kitchen. * Check the hardener inlet transducer as follows: Through the Analog I/O menu, verify the transducer is spanning from near 200 cnts (0 psi) to 600+ cnts (50-80 psi) during a color change cycle. * Check the inlet regulator as follows: Through the Analog I/O menu, verify the command 200-1000 cnts (0-100 psi) spanning by verifying the output psi at the transducer test port.
PNT1-800 | WARN | %sPump 2 IN high pressure warning | Pump #2 inlet pressure has been above the high warning limit for a user configurable period of time. This condition is usually caused by one or more of the following: * The high pressure warn limit is set too low. * The high pressure sensitivity is set too short. * The supply pressure is set too high. * The hardener inlet transducer has failed. * The inlet regulator has failed. | Check the following: * Make sure the high pressure warning limit is appropriate. * Make sure the high pressure sensitivity is appropriate. * Make sure the supply pressure is appropriate. * Check the hardener inlet transducer as follows: Through the Analog I/O menu, verify the transducer is spanning from near 200 cnts (0 psi) to 600+ cnts (50-80 psi) during a color change cycle. * Check the resin inlet regulator as follows: Through the Analog I/O menu, verify the command 200-1000 cnts (0-100 psi) spanning by verifying the output psi at the transducer test port.
PNT1-801 | PAUS | %sPump 2 IN high pressure fault | Pump #2 inlet pressure has been above the high fault limit for a user configurable period of time. This condition is usually caused by one or more of the following: * The high pressure fault limit is set too low. * The high pressure sensitivity is set too short. * The supply pressure is set too high. * The hardener inlet transducer has failed. * The inlet regulator has failed. | Check the following: * Make sure the high pressure fault limit is appropriate. * Make sure the high pressure sensitivity is appropriate. * Make sure the supply pressure is appropriate. * Check the hardener inlet transducer as follows: Through the Analog I/O menu, verify the transducer is spanning from near 200 cnts (0 psi) to 600+ cnts (50-80 psi) during a color change cycle. * Check the hardener inlet regulator as follows: Through the Analog I/O menu, verify the command 200-1000 cnts (0-100 psi) spanning by verifying the output psi at the transducer test port.
PNT1-802 | WARN | %sPump 2 OUT low pressure warning | Pump #2 outlet pressure has been below the low warning limit for a user configurable period of time. This condition is usually caused by one or more of the following: * The low pressure warn limit is set too high. * The low pressure sensitivity is set too short. * The pilot line to hardener color valve is removed or is broken. * The hardener color valve has failed. * The supply pressure is too low. * The supply line (hose and so on) is removed or is broken. * A broken coupling between the servo motor and pump. * The hardener outlet transducer has failed. | Check the following: * Make sure the low pressure warning limit is appropriate. * Make sure the low pressure sensitivity is appropriate. * Check the pilot line to hardener color that is being used. * Verify that the hardener color valve being used is not faulty. * Make sure the supply pressure is appropriate. * Check the supply line from the paint kitchen. * Verify that the pump is rotating with the motor. * Check the hardener outlet transducer as follows: Through the Analog I/O menu verify the transducer is spanning from near 200 cnts (0 psi) to 600+ cnts (50-80 psi) during a color change cycle.
PNT1-803 | PAUS | %sPump 2 OUT low pressure fault | Pump #2 outlet pressure has been below the low fault limit for a user configurable period of time. This condition is usually caused by one or more of the following: * The low pressure fault limit is set too high. * The low pressure sensitivity is set too short. * The pilot line to hardener color valve is removed or is broken. * The hardener color valve has failed. * The supply pressure is too low. * The supply line (hose and so on) is removed or is broken. * A broken coupling between the servo motor and pump. * The hardener outlet transducer has failed. | Check the following: * Make sure the low pressure fault limit is appropriate. * Make sure the low pressure sensitivity is appropriate. * Check the pilot line to hardener color that is being used. * Verify that the hardener color valve being used is not faulty. * Make sure the supply pressure is appropriate. * Check the supply line from the paint kitchen. * Verify that the pump is rotating with the motor. * Check the hardener outlet transducer as follows: Through the Analog I/O menu, verify the transducer is spanning from near 200 cnts (0 psi) to 600+ cnts (50-80 psi) during a color change cycle.
PNT1-804 | WARN | %sPump 2 OUT high pressure warning | Pump #2 outlet pressure has been above the high warning limit for a user configurable period of time. This condition is usually caused by one or more of the following: * The high pressure warn limit is set too low. * The high pressure sensitivity is set too short. * The pump start/stop anticipates are not setup correctly. * There is an obstructed line, trigger, or check valve. * The pilot line to mix hardener valve is removed or is broken. * The mix hardener valve has failed. * The hardener outlet transducer has failed. | Check the following: * Make sure the high pressure warning limit is appropriate. * Make sure the high pressure sensitivity is appropriate. * Make sure the pump start/stop anticipates are appropriate. * Make sure the lines, trigger, or check valve are not obstructed. * Check the pilot line to mix hardener valve. * Verify that the mix hardener valve is not faulty. * Check the hardener outlet transducer as follows: Through the Analog I/O menu verify the transducer is spanning from near 200 cnts (0 psi) to 600+ cnts (50-80 psi) during a color change cycle.
PNT1-805 | PAUS | %sPump 2 OUT high pressure fault | Pump #2 outlet pressure has been above the high fault limit for a user configurable period of time. This condition is usually caused by one or more of the following: * The high pressure fault limit is set too low. * The high pressure sensitivity is set too short. * The pump start/stop anticipate times are not set up correctly. * There is an obstructed line, trigger, or check valve. * The pilot line to mix hardener valve is removed or is broken. * The mix hardener valve has failed. * The hardener outlet transducer has failed. | Check the following: * Make sure the high pressure fault limit is appropriate. * Make sure the high pressure sensitivity is appropriate. * Make sure the pump start/stop anticipates are appropriate. * Make sure the lines, trigger, or check valve are not obstructed. * Check the pilot line to mix hardener valve. * Verify that the mix hardener valve is not faulty. * Check the hardener outlet transducer as follows: Through the Analog I/O menu, verify the transducer is spanning from near 200 cnts (0 psi) to 600+ cnts (50-80 psi) during a color change cycle.
PNT1-806 | WARN | %sPump 2 fluid flow rate > set point | The actual flow rate out of pump #2 as measured by the fluid flow meter has been continuously greater than a set point window (a percentage) for a user configurable period of time. | Do a fluid flow test on pump #2 with a beaker and verify that the beaker amount matches the pump #2 size (cc/rev). Verify that the correct KFT factor has been entered for the fluid flow meter per the manufacturer's specification. Check the operation of the inlet regulator to verify that no "blow by" is occurring across the pump.
PNT1-807 | WARN | %sPump 2 fluid flow rate < set point | The actual flow rate out of pump #2 as measured by the fluid flow meter has been continuously less than a set point window (a percentage) for a user configurable period of time. | Check the following: * Perform a fluid flow test on pump #2 with a beaker and verify that the beaker amount matches the pump #2 size (cc/rev). * Verify that the correct KFT factor has been entered for the fluid flow meter per the manufacturer's specification. * Check the operation of the inlet regulator to verify that no "blow by" is occurring across the pump.
PNT1-808 | WARN | %sPump 2 zero fluid flow rate detected | Zero fluid flow out of pump #2 is detected. This condition is usually caused by one or more of the following: * A loose mechanical coupling between the motor and pump. * A broken line between the pump and trigger. | Check the mechanical coupling between the motor and the pump. Make sure the line from pump to trigger is working correctly.
PNT1-809 | WARN | %sPump 2 motor velocity limit | The motor velocity for pump #2 has exceeded its operating limit. The motor speed will be reduced to be within operating limit. The motor speed for pump #1 will be reduced to maintain a proper fluid ratio. | Lower the flow rate to within the motor limit.
PNT1-810 | WARN | %sPump 2 motor servo not ready | The servo power to pump #2 is not ready. | Usually, the servo not ready occurs when servo power is turned off because of an E-stop condition or because the machine is locked. Correct the condition, and reset the controller.
PNT1-811 | WARN | %sPump 2 totals differ > tolerance | The actual total flow out of pump #2 as measured by the fluid flow meter has a value that is different than the commanded total flow. This difference is larger than the total flow tolerance. | Check the following: * Perform a fluid flow test on pump #2 with a beaker and verify that the beaker amount matches the pump #2 size (cc/rev). * Verify that the correct KFT factor has been entered for the flow meter per the manufacturer's specification. * Check the operation of the inlet regulator to verify that no "blow by" is occurring across the pump. * Verify that pump #2 does not have excessive wear.
PNT1-812 | WARN | %sCalibration aborted | The IPC auto calibration aborted. | Ensure pumps are operating correctly. Ensure that the delay parameter is set to a sufficient amount.
PNT1-813 | WARN | (%s) Non-increasing cal table | The IPC auto calibration aborted because the calibration table is not increasing with the commanded flow rate. | Ensure pumps are operating correctly. Ensure that the speed command delay (used to allow the motor RPM to settle) is set to a sufficient amount.
PNT1-814 | WARN | (%s) Zero PSI | The IPC auto calibration aborted because zero PSI was detected while the IPC system was determining the maximum flow rate during the auto calibration or while the IPC system was determining one of the calibration points. | Ensure pumps are operating correctly. Ensure that the speed command delay (used to allow the motor RPM to settle) is set to a sufficient amount. If the setup parameter, 'Max speed cap:', was enabled, ensure that the parameter 'User speed cap:', was not set to high - the pressure will eventually plateau at higher speed commands. Alternate action is to disable 'Max speed cap:' and re-calibrate.
PNT1-815 | WARN | (%s) Set Color Valve | There was an error in setting the color valve. | None.
PNT1-816 | WARN | %s Res:Hrd ratio is 0.0:0.0 | The color identified in the error message has a default ratio (0.0:0.0) defined. The IPC pumps can only run when a non- zero ratio is defined. | Change the default ratio for this color in the SETUP Color DETAIL menu.
PNT1-823 | PAUS | %sHIGH ServoBell TORQUE | The torque value of the ServoBell exceeded the maximum safety limit. | Determine the cause of the high torque reading, and resolve the problem.
PNT1-824 | WARN | %sServoBell motor not ready | The servo power to the ServoBell motor is not ready. | Usually, the servo not ready occurs when servo power is turned off because of an E-stop condition, or if the machine is locked. Correct the condition, and reset the controller.
PNT1-825 | WARN | %sCalibration Aborted | The ServoBell auto calibration aborted. | Slow down the Cal Empty Speed. Ensure that the trigger is not clogged and opens fully. Ensure that the software limit does not exceed 2 mm.
PNT1-826 | WARN | %sCalibration Time Out | The ServoBell auto calibration aborted due to a time out when the system was trying to determine the empty can position. | Ensure that all faults are cleared, and that the ServoBell motor is turning during the calibration process.
PNT1-827 | WARN | %sServoBell Calibration Successful | The ServoBell auto calibration completed successfully. | None.
PNT1-828 | ABRT | %sBad Status from set_prax_spd | An attempt was made to move the ServoBell or the SpeedDock and a bad status from set_prax_spd was detected. | Determine the cause of the bad status, then resolve the problem.
PNT1-829 |  | %sHIGH SpeedDock TORQUE | The torque value of the SpeedDock exceeded the maximum safety limit. | Determine the cause of the high torque reading and resolve the problem.
PNT1-830 |  | %sSpeedDock motor not ready | The servo power to the SpeedDock motor is not ready. | Usually, the servo not ready occurs when servo power is turned off for some reason, such as an Emergency stop condition, and/or the machine locked. Correct the condition, and reset the controller.
PNT1-831 |  | %s | An attempt was made to extend or retract the pusher at SpeedDock side A or B, but the attempt failed. | Check the retract or extend sensor at SpeedDock side A or B. Ensure that the pusher retracted or extended fully at SpeedDock side A or B. Ensure that sufficient air pressure is available for this operation and that the air lines are connected.
PNT1-832 |  | %s | An attempt was made to extend or retract the valve at SpeedDock side A or B, but failed. | Check the retract or extend sensor at SpeedDock side A or B. If it was an extended fault, ensure that the pusher extended fully at the Speed Dock side A or B. If it was a retracted fault, ensure that the pusher retracted fully at SpeedDock side A or B and that the valve is not stuck in the extended state. Ensure that sufficient air pressure is available for this operation and that the air lines are connected.
PNT1-833 | PAUS | %sHIGH ServoBell TORQUE | Torque value of the ServoBell exceeded the maximum safety limit. | Determine the cause of the high torque reading and resolve problem.
PNT1-834 | WARN | %sServoBell motor not ready | The servo power to the ServoBell motor is not ready. | Usually, the servo not ready occurs when servo power is turned off because of an E-stop condition, or because the machine is locked. Correct the condition, and reset the controller.
PNT1-835 | WARN | %sCalibration Aborted | The servo power to the ServoBell motor is not ready. | Usually, the servo not ready occurs when servo power is turned off because of an E-stop condition, or because the machine is locked. Correct the condition, and reset the controller.
PNT1-836 | WARN | %sCalibration Time Out | The system timed out and the ServoBell auto calibration aborted when it was trying to determine the empty can position. | Clear all faults, and verify that the ServoBell motor is turning during the calibration process.
PNT1-837 | WARN | %sServoBell Calibration Successful | The ServoBell auto calibration completed successfully. | None.
PNT1-838 | ABRT | %sBad Status from set_prax_spd | An attempt was made to move the ServoBell or the SpeedDock and a bad status from set_prax_spd was detected. | Determine the cause of the bad status, then resolve the problem.
PNT1-839 |  | %sHIGH SpeedDock TORQUE | The torque value of the SpeedDock exceeded the maximum safety limit. | Determine the cause of the high torque reading and resolve the problem.
PNT1-840 |  | %sSpeedDock motor not ready | The servo power to the SpeedDock motor is not ready. | Usually, the servo not ready occurs when servo power is turned off for some reason, such as Emergency stop condition, and/or the machine is locked. Correct the condition, and reset the controller.
PNT1-841 |  | %s | An attempt was made to extend or retract the pusher at SpeedDock side A or B, but failed. | Check the retract or extend sensor at SpeedDock side A or B. Ensure that the pusher retracted or extended fully at the SpeedDock, side A or B. Ensure that sufficient air pressure is available for this operation and that the air lines are connected.
PNT1-842 |  | %s | An attempt was made to extend or retract the valve at the SpeedDock, side A or B, but failed. | Check the retract or extend sensor at SpeedDock side A or B. If it was an extended fault, ensure that the pusher extended fully at the Speed Dock, side A or B. If it was a retracted fault, ensure that the pusher retracted fully at the SpeedDock, side A or B and that the valve is not stuck in the extended state. Ensure that sufficient air pressure is available for this operation and that the air lines are connected.
PNT1-843 | WARN | %sOutput Press low warning | Output pressure dropped below the warning level. | Correct the problem if the warning occurs repeatedly, or adjust the output pressure warning value if it is set too low.
PNT1-844 | WARN | %sOutput Press high warning | The output pressure exceeded the high warning level. | Correct the problem if the warning occurs repeatedly, or adjust the output pressure warning value if it is too low.
PNT1-845 | WARN | %sManifold Press low warning | The output pressure exceeded the high warning level. | Correct the problem if the warning occurs repeatedly, or adjust the output pressure warning value if it is too low.
PNT1-846 | WARN | %sManifold Press high warning | The manifold pressure exceeded the high warning level. | Correct the problem if the warning occurs repeatedly, or adjust the manifold pressure warning value if it is too low.
PNT1-847 | PAUS | %sOutput Press low alarm | Output pressure dropped below alarm level. | Correct the problem immediately, or adjust the Output pressure alarm value if it is too low.
PNT1-848 | PAUS | %sOutput Press high alarm | Output pressure exceeded high alarm level. | Correct the problem immediately, or adjust the Output pressure alarm value if it is too low.
PNT1-849 | PAUS | %sManifold Press low alarm | Output pressure dropped below alarm level. | Correct the problem immediately, or adjust the Manifold pressure alarm value if it is too low.
PNT1-850 | PAUS | %sManifold Press high alarm | Manifold pressure exceeded high alarm level. | Correct the problem immediately, or adjust the Manifold pressure alarm value if it is too low.
PNT1-851 | WARN | %sCalibration successful | Calibration successful. | None.
PNT1-852 | WARN | %sCalibration aborted | Calibration aborted. | Determine cause for calibration to abort and correct accordingly.
PNT1-853 | WARN | %sNon-incr cal table | Calibration aborted due to the Output or Manifold pressure failing to increase as the command rate increased. | Determine cause for the pressure not increasing and correct accordingly.
PNT1-854 | WARN | %sZero Pressure | Calibration aborted due to zero Output or Manifold pressure detected after a flow command was issued. | Determine cause for the zero pressure and correct accordingly.
PNT1-859 | WARN | %sOutput Press low warning | Output pressure dropped below warning level. | Correct problem if warning occurs repeatedly, or adjust the Output pressure warning value if it is too low.
PNT1-860 | WARN | %sOutput Press high warning | Output pressure exceeded high warning level. | Correct problem if warning occurs repeatedly, or adjust the Output pressure warning value if it is too low.
PNT1-861 | WARN | %sManifold Press low warning | Manifold pressure dropped below warning level. | Correct problem if warning occurs repeatedly, or adjust the Manifold pressure warning value if it is too low.
PNT1-862 | WARN | %sManifold Press high warning | Manifold pressure exceeded high warning level. | Correct problem if warning occurs repeatedly, or adjust the Manifold pressure warning value if it is too low.
PNT1-863 | PAUS | %sOutput Press low alarm | Output pressure dropped below alarm level. | Correct the problem immediately, or adjust the Output pressure alarm value if it is too low.
PNT1-864 | PAUS | %sOutput Press high alarm | Output pressure exceeded high alarm level. | Correct the problem immediately, or adjust the Output pressure alarm value if it is too low.
PNT1-865 | PAUS | %sManifold Press low alarm | Output pressure dropped below alarm level. | Correct the problem immediately, or adjust the Manifold pressure alarm value if it is too low.
PNT1-866 | PAUS | %sManifold Press high alarm | Manifold pressure exceeded high alarm level. | Correct the problem immediately, or adjust the Manifold pressure alarm value if it is too low.
PNT1-867 | WARN | %sCalibration successful | The calibration was successful. | None.
PNT1-868 | WARN | %sCalibration aborted | Calibration aborted. | Determine cause for calibration to abort and correct accordingly.
PNT1-869 | WARN | %sNon-incr cal table | Calibration aborted due to the output or manifold pressure failing to increase as the command rate increased. | Determine the cause for the pressure not increasing, and correct the problem.
PNT1-870 | WARN | %sZero Pressure | The calibration aborted due to zero output or manifold pressure was detected after a flow command was issued. | Determine the cause for the zero pressure, and correct the problem.
PNT1-875 | WARN | %sBad preset index [%d] | The preset index is out of range (1-MAX_PRESET(20)). | Check Preset[] index and Preset[R[]] index value
PNT1-876 | WARN | %sNo preset data (syscolor=[%s]) | No preset data for error color was found. | Check [PAPS1] or ([PAPS2] if Dualarm) preset_data for table entry
PNT1-877 | WARN | %sNo estat data (syscolor=[%s]) | No estat data for error color was found. | Check [PAPSSCHG] preset_data for table entry
PNT1-882 | WARN | %sBad preset index [%d] | The preset index is out of range (1-MAX_PRESET(20)). | Check Preset[] index and Preset[R[]] index value
PNT1-883 | WARN | %sNo preset data (syscolor=[%s]) | No preset data for error color was found. | Check [PAPS1] or ([PAPS2] if Dualarm) preset_data for table entry
PNT1-884 | WARN | %sNo estat data (syscolor=[%s]) | No estat data for error color was found. | Check [PAPSSCHG] preset_data for table entry
PNT1-889 | WARN | Wrong valve state in EMPTY CAN event-%s | The wrong valve state was programmed in the color change cycle. The valve interlocking requirements have not been satisfied for the Empty Can event in the color change cycle. | To correct the problem, ensure that the pDump valve OR pPE + pTRIG valves are in the step before the Empty Can event.
PNT1-890 | WARN | Wrong valve state in FAST FILL event-%s | The wrong valve state was programmed in the color change cycle. The valve interlocking requirements have not been satisfied for the Fast Fill event in the color change cycle. | To correct the problem, ensure that the pCI valve is enabled in the step before the Fast Fill event.
PNT1-891 | WARN | Wrong valve state in CAN FULL event-%s | The wrong valve state was programmed in the color change cycle. The valve interlocking requirements have not been satisfied for the Can Full event in the color change cycle. | To correct the problem, ensure that the pCI valve is enabled in the step before the Can Full event.
PNT1-892 | WARN | Wrong valve state in PRESET motion-%s | The wrong valve state was programmed in the color change cycle. The valve interlocking requirements have not been satisfied for a preset motion instruction. | Ensure that the pCI valve is enabled in the same step as the preset instruction if retracting the canister. Ensure that the pDump valve OR pPE + pTRIG valves are enabled in the same step as the preset instruction if extending the canister.
PNT1-893 | WARN | Canister Dir - retracting: %s | An attempt was made to retract the canister, but the valve state was incorrect. This could have been during a fill cycle or other commanded motion on the process axis. | Ensure that the correct CC control valves are in the proper state. The pCI valve should be ON.
PNT1-894 | WARN | Low can Pressure after Fill: %s | A fill cycle was just completed, but the fluid pressure in the can was found to be lower than the minimum expected. | Increase the Minimum Fill Torque in the setup screen, or ensure that the canister is full of fluid (check the in-coming fluid pressure).
PNT1-895 | WARN | Canister Dir - extending: %s | An attempt was made to extend the canister but the state of the valves were incorrect. This could have been during a cleanout cycle or other commanded motion on the process axis. | Ensure that the correct CC control valves are in the proper state. The pDump valve should be ON, or the pPE + TRIG valves should be ON. Ensure that the pCI valve is OFF.
PNT1-896 | WARN | Zero Flow Programmed: %s | Zero Flow was programmed in the color change. | Ensure that a flow rate is set up in the CC preset data.
PNT1-897 | PAUS | %sHIGH Negative Canister TORQUE | The maximum compression force on the ball screw has been exceeded. When this occurs, it is usually when the ball screw is extending. | Ensure that the canister speed is not too fast when spraying the job. Ensure that the pTrig and pCE valves are open during job execution. Ensure that the injector tip is not clogged. The nozzle tip tapers to a smaller diameter; ensure that the paint did not dry inside the nozzle, causing it to clog. Ensure that the pDUMP valve is operating correctly during the cleanout cycle. If the ball screw is worn out, then it needs to be replaced.
PNT1-898 | PAUS | %sHIGH Positive Canister TORQUE | The maximum tensile force on the ball screw has been exceeded. When this occurs, it s usually when the ball screw is retracting. There might be a vacuum in the canister which is causing excessive torque when the motor is retracting the canister's piston. | Ensure that the retraction speed is not too fast during the fast fill cycle. Ensure that the pCI and pCC valves are open during the fill cycles.
PNT1-899 | PAUS | %sAir in Canister detected | The piston was retracted from the fluid after the Fill sequence and torque was still detected on the face of the piston. The torque should not exist if the canister is completely full of paint, therefore, compressed air could Be mixed with the paint. | Check the paint supply for the current color in the canister to verify air is not being introduced into the paint supply.
PNT1-900 | WARN | %sLow Trigger Torque | The torque threshold on the canister motor did not reach the minimum torque threshold value during the fill through trigger step of the fill or refill cycle. | Perform the following: 1. Check the paint supply for the current color in the canister. 2. Reduce the torque threshold value. 3. Reduce the fill through trigger timeout value.
PNT1-901 | WARN | Wrong valve state in EMPTY CAN event%s | The wrong valve state was programmed in the color change cycle. The valve interlocking requirements have not been satified for the Empty Can event in the color change cycle. | To correct the problem, ensure that the pDump valve OR pPE + pTRIG valves are in the step before the Empty Can event.
PNT1-902 | WARN | Wrong valve state in FAST FILL event%s | The wrong valve state was programmed in the color change cycle. The valve interlocking requirements have not been satified for the Fast Fill event in the color change cycle. | To correct the problem, ensure that the pCI valve is enabled in the step before the Fast Fill event.
PNT1-903 | WARN | Wrong valve state in CAN FULL event%s | The wrong valve state was programmed in the color change cycle. The valve interlocking requirements have not been satified for the Can Full event in the color change cycle. | To correct the problem, ensure that the pCI valve is enabled in the step before the Can Full event.
PNT1-904 | WARN | Wrong valve state in PRESET motion%s | The wrong valve state was programmed in the color change cycle. The valve interlocking requirements have not been satified for a preset motion instruction. | Ensure that the pCI valve is enabled in the same step as the preset instruction if retracting the canister. Ensure that the pDump valve OR pPE + pTRIG valves are enabled in the same step as the preset instruction if extending the canister.
PNT1-905 | WARN | Canister Dir - retracting: %s | An attempt was made to retract the canister but the valve state was incorrect. This could have been during a fill cycle or other commanded motion on the process axis. | Ensure that the correct CC control valves are in the proper state. The pCI valve should be ON.
PNT1-906 | WARN | Low can Pressure after Fill: %s | A fill cycle was just completed, but the fluid pressure in the can was found to be lower than the minimum expected. | Increase the Minimum Fill Torque in the setup screen, or ensure that the canister is full of fluid (check the in-coming fluid pressure).
PNT1-907 | WARN | Canister Dir - extending: %s | An attempt was made to extend the canister but the state of the valves were incorrect. This could have been during a cleanout cycle or other commanded motion on the process axis. | Ensure that the correct CC control valves are in the proper state. The pDump valve should be ON or the pPE + TRIG valves should be ON. Ensure that the pCI valve is OFF.
PNT1-908 | WARN | Zero Flow Programmed: %s | Zero Flow was programmed in the color change preset data. | Ensure that a flow rate is set up in the color change preset data.
PNT1-909 | PAUS | %sHIGH Negative Canister TORQUE | The maximum compression force on the ball screw has been exceeded. When this occurs, its usually when the ball screw is extending. | Ensure that the canister speed is not too fast when spraying the job. Ensure that the pTrig and pCE valves are open during job execution. Ensure that the injector tip is not clogged. The nozzle tip tapers to a smaller diameter; ensure that the paint did not dry inside the nozzle, causing it to clog. Ensure that the pDUMP valve is operating correctly during the cleanout cycle. If the ball screw is worn out, then it needs to be replaced.
PNT1-910 | PAUS | %sHIGH Positive Canister TORQUE | The maximum tensile force on the ball screw has been exceeded. When this occurs, its usually when the ball screw is retracting. There might be a vacuum in the canister which is causing excessive torque when the motor is retracting the canister's piston. | Ensure that the retraction speed is not too fast during the fast fill cycle. Ensure that the pCI and pCC valves are open during the fill cycles.
PNT1-911 | PAUS | %sAir in Canister detected | The piston was retracted from the fluid after the Fill sequence and torque was still detected on the face of the piston. The torque should not exist if the canister is completely full of paint, therefore, compressed air could me mixed with the paint. | Check the paint supply for the current color in the canister to verify that air is not being introduced into the paint supply.
PNT1-912 | WARN | %sLow Trigger Torque | The torque threshold on the canister motor did not reach the minimum torque threshold value during the fill through trigger step of the fill or refill cycle. | Perform the following: 1. Check the paint supply for the current color in the canister. 2. Reduce the torque threshold value 3. Reduce the fill through trigger timeout value.
PNT1-913 |  | %sIllegal macro argument | The macro argument selected an invalid arm ID. | Verify the robot program calling the macro does not identify itself in the macro argument. Make sure arguements are in the following list: Robots: R1,R2,R3,R4,R5,R6,R7,R8 Door Openers: D1,D2,D3,D4,D5,D6 Hood/Deck Openers: H1,H2,H3,H4,H5,H6
PNT1-914 |  | %sMacro waiting for aborted robot | The robot program is waiting for program on another robot that is already aborted. | Cancel the robot and send it home.
PNT1-915 |  | %sMacro not acknowledged | The previous macro was not acknowledged. | Change the teach pendant program so that this waits on the other robot between release macros.
PNT1-917 |  | %sIllegal macro argument | The macro argument selected an invalid arm ID. | Verify the robot program calling the macro does not identify itself in the macro argument. Make sure arguements are in the following list: Robots: R1,R2,R3,R4,R5,R6,R7,R8 Door Openers: D1,D2,D3,D4,D5,D6 Hood/Deck Openers: H1,H2,H3,H4,H5,H6
PNT1-918 |  | %sMacro waiting for aborted robot | The robot program is waiting for program on another robot that is already aborted. | Cancel the robot and send it home.
PNT1-919 |  | %sMacro not acknowledged | The previous macro was not acknowledged. | Change the teach pendant program so that this waits on the other robot between release macros.
PNT1-921 |  | %Check if SERVOTOOL END instr. exists | A TP process/job is missing the instruction to disable Servo Tool for the specified group. | After Servo Tool is enabled, ensure to disable SERVOTOOL within the same job.
PNT1-922 |  | %sHood/Deck Opener Lost Part | The Hood/Deck opener lost the part while Part Monitoring was enabled, causing the robot to fault. | Determine the cause for the Hook to lose the part. Determine if the TP program needs to disable Part Monitoring prior to this location. If the programming is correct, to continue, reposition the part on the hook and issue a continue on the opener. A cancel can be initiated, which automatically disables ServoTool and Part Monitoring.
PNT1-923 |  | %sTorque Part Sensing Disabled | Torque Part Sensing is Disabled. | Enable from the Opener Setup screen.
PNT1-926 |  | %Check if SERVOTOOL END instr. exists | A TP process/job is missing the instruction to disable Servo Tool for the specified group. | After Servo Tool is enabled, ensure to disable SERVOTOOL within the same job.
PNT1-927 |  | %sHood/Deck Opener Lost Part | The Hood/Deck opener lost the part while Part Monitoring was enabled, causing the robot to fault. | Determine the cause for the Hook to lose the part. Determine if the TP program needs to disable Part Monitoring prior to this location. If the programming is correct, to continue, reposition the part on the hook and issue a continue on the opener. A cancel can be initiated, which automatically disables ServoTool and Part Monitoring.
PNT1-928 |  | %sTorque Part Sensing Disabled | Torque Part Sensing is Disabled. | Enable from the Opener Setup screen.
PNT1-931 |  | %sDoor held input 1 lost | The door held input was lost during part held scanning. | Check the input as soon as possible. If the job can still be continued activate ignore part signal to disable scanning operations.
PNT1-932 |  | %sDoor held input 2 lost | The door held input was lost during part held scanning. | Check the input as soon as possible. If the job can still be continued activate ignore part signal to disable scanning operations.
PNT1-933 |  | %sDoor detect 1 sensor malfunction | The door held sensor was damaged or is malfunctioning | Check the sensor and fix it. If the job can still be continued activate ignore part signal to disable scanning operations.
PNT1-934 |  | %sDoor detect 2 sensor malfunction | The door held sensor was damaged or is malfunctioning | Check the sensor and fix it. If the job can still be continued activate ignore part signal to disable scanning operations.
PNT1-937 |  | %sDoor held input 1 lost | The door held input was lost during part held scanning. | Check the input as soon as possible. If the job can still be continued activate ignore part signal to disable scanning operations.
PNT1-938 |  | %sDoor held input 2 lost | The door held input was lost during part held scanning. | Check the input as soon as possible. If the job can still be continued activate ignore part signal to disable scanning operations.
PNT1-939 |  | %sDoor detect 1 sensor malfunction | The door held sensor was damaged or is malfunctioning | Check the sensor and fix it. If the job can still be continued activate ignore part signal to disable scanning operations.
PNT1-940 |  | %sDoor detect 2 sensor malfunction | The door held sensor was damaged or is malfunctioning | Check the sensor and fix it. If the job can still be continued activate ignore part signal to disable scanning operations.
PNT1-943 |  | %sToo much rotation on JOB | The vision system detected the job rotated beyond the specified condition. | Ensure the job orientation is not detected beyond the specified condition or increase the limits in the iRVision setup screen.
PNT1-946 |  | %sToo much rotation on JOB | The vision system detected the job rotated beyond the specified condition. | Ensure the job orientation is not detected beyond the specified condition or increase the limits in the iRVision setup screen.
PNT1-949 |  | %sEstat over uA warning | While operating in Voltage mode, the current draw is within 10% of the limit. | Possible sources include: dirty applicator covering, a line not blown out during color change, or applicator too close to part being processed.
PNT1-950 |  | %sEstat over KV warning | The actual Voltage is within 10% of the internal safety limit. | Possible sources include: dirty applicator covering, a line not blown out during color change, or applicator too close to part being processed.
PNT1-951 |  | %sEstat under KV warning | While operating in current mode, the load is so great that the voltage is within 110% of the low threshold. | Possible sources include: dirty applicator covering, a line not blown out during color change, or applicator too close to part being processed.
PNT1-955 |  | %sEstat H/W fault | A serious internal fault has occurred, or the High Voltage was enabled while a Fault existed. | Verify the voltage was not enabled during a fault or replace the power supply.
PNT1-956 |  | %sEstat comm. fault | One of the parameters was sent to the power supply out of the expected range. | Review the process setup and verify parameters are used within their ange limits.
PNT1-957 |  | %sEstat low KV fault | While operating in current mode, the applicator draws so much current that the power supply was not able to attain a minimal KV value. | Possible sources include: dirty applicator covering, a line not blown out during color change, or applicator too close to part being processed.
PNT1-958 |  | %sEstat DV/DT fault | While operating in Voltage mode with DX/DT enabled, the rate of voltage rise over time exceeded the DV/DT setpoint. | Possible sources include: dirty applicator covering, a line not blown out during color change, or applicator too close to part being processed.
PNT1-959 |  | %sEstat DI/DT fault | While operating in Voltage mode with DX/DT enabled, the rate of current rise over time exceeded the DI/DT setpoint. | Possible sources include: dirty applicator covering, a line not blown out during color change, or applicator too close to part being processed.
PNT1-960 |  | %sEstat min. output fault | Either Voltage or Current feedback has been detected with the minimum output of the power supply. | Check cable(s) between the power supply and cascade, replace the cascade.
PNT1-961 |  | %sEstat max. output fault | Either Voltage or Current feedback was not able to reach the setpoint before reaching the maximum output of the power supply. | Check cable(s) between the power supply and cascade, replace the cascade.
PNT1-962 |  | %sEstat over KV fault | The KV feedback from the cascade has exceeded the internal safety limit or the parameter KV limit. | Review the aplication to verify the limit is set correctly. Clean applicator and adjust the path as needed.
PNT1-963 |  | %sEstat over uA fault | The KV feedback from the cascade has exceeded the parameter uA limit. | Review the aplication to verify the limit is set correctly. Clean applicator and adjust the path as needed.
PNT1-964 |  | %sEstat cable fault | Either a short circuit or open circuit has been detected with the voltage or current feedbcak circuit from the cascade to the power supply. | Check the cable(s) from the power supply to the cascade to verify insulation has not been compromised.
PNT1-965 |  | %sEstat Over uA warning | While operating in Voltage mode, the current draw is within 10% of the limit. | Possible sources include: dirty applicator covering, a line not blown out during color change, or applicator too close to part being processed.
PNT1-966 |  | %sEstat Over KV warning | The actual Voltage is within 10% of the internal safety limit. | Possible sources include: dirty applicator covering, a line not blown out during color change, or applicator too close to part being processed.
PNT1-967 |  | %sEstat Under KV warning | While operating in current mode, the load is so great that the voltage is within 110% of the low threshold. | Possible sources include: dirty applicator covering, a line not blown out during color change, or applicator too close to part being processed.
PNT1-971 |  | %sEstat H/W fault | A serious internal fault has occurred, or the High Voltage was enabled while a Fault existed. | Verify the voltage was not enabled during a fault or replace the power supply.
PNT1-972 |  | %sEstat comm. fault | One of the parameters was sent to the power supply out of the expected range. | Review the process setup and verify parameters are used within their ange limits.
PNT1-973 |  | %sEstat low KV fault | While operating in current mode, the applicator draws so much current that the power supply was not able to attain a minimal KV value. | Possible sources include: dirty applicator covering, a line not blown out during color change, or applicator too close to part being processed.
PNT1-974 |  | %sEstat DV/DT fault | While operating in Voltage mode with DX/DT enabled, the rate of voltage rise over time exceeded the DV/DT setpoint. | Possible sources include: dirty applicator covering, a line not blown out during color change, or applicator too close to part being processed.
PNT1-975 |  | %sEstat DI/DT fault | While operating in Voltage mode with DX/DT enabled, the rate of current rise over time exceeded the DI/DT setpoint. | Possible sources include: dirty applicator covering, a line not blown out during color change, or applicator too close to part being processed.
PNT1-976 |  | %sEstat min. output fault | Either Voltage or Current feedback has been detected with the minimum output of the power supply. | Check cable(s) between the power supply and cascade, replace the cascade.
PNT1-977 |  | %sEstat max. output fault | Either Voltage or Current feedback was not able to reach the setpoint before reaching the maximum output of the power supply. | Check cable(s) between the power supply and cascade, replace the cascade.
PNT1-978 |  | %sEstat over KV fault | The KV feedback from the cascade has exceeded the internal safety limit or the parameter KV limit. | Review the aplication to verify the limit is set correctly. Clean applicator and adjust the path as needed.
PNT1-979 |  | %sEstat over uA fault | The KV feedback from the cascade has exceeded the parameter uA limit. | Review the aplication to verify the limit is set correctly. Clean applicator and adjust the path as needed.
PNT1-980 |  | %sEstat cable fault | Either a short circuit or open circuit has been detected with the voltage or current feedbcak circuit from the cascade to the power supply. | Check the cable(s) from the power supply to the cascade to verify insulation has not been compromised.
PNT1-981 |  | %sEstat Abn. of primary over voltage | Please refer to the documentation specific to your Electrostatic High voltage control system. | Please refer to the documentation specific to your Electrostatic High voltage control system.
PNT1-982 |  | %sEstat Abn. of primary over current | Please refer to the documentation specific to your Electrostatic High voltage control system. | Please refer to the documentation specific to your Electrostatic High voltage control system.
PNT1-983 |  | %sEstat Abn. of primary cur. discontact | Please refer to the documentation specific to your Electrostatic High voltage control system. | Please refer to the documentation specific to your Electrostatic High voltage control system.
PNT1-984 |  | %sEstat Abn. of secondary cur. discontact | Please refer to the documentation specific to your Electrostatic High voltage control system. | Please refer to the documentation specific to your Electrostatic High voltage control system.
PNT1-985 |  | %sEstat OL upper limit error | Please refer to the documentation specific to your Electrostatic High voltage control system. | Please refer to the documentation specific to your Electrostatic High voltage control system.
PNT1-986 |  | %sEstat OL primary setup error | Please refer to the documentation specific to your Electrostatic High voltage control system. | Please refer to the documentation specific to your Electrostatic High voltage control system.
PNT1-987 |  | %sEstat di/dt error | Please refer to the documentation specific to your Electrostatic High voltage control system. | Please refer to the documentation specific to your Electrostatic High voltage control system.
PNT1-988 |  | %sEstat HV ON not at DEDOCK! | Electrostatics was attempted to be turned on when not at the De-dock position. | Do not attempt to turn on Electrostatics except when at the Dedock position. This may have been requested in from manual functions.
PNT1-989 |  | %sEstat Abn. of primary over voltage | Please refer to the documentation specific to your Electrostatic High voltage control system. | Please refer to the documentation specific to your Electrostatic High voltage control system.
PNT1-990 |  | %sEstat Abn. of primary over current | Please refer to the documentation specific to your Electrostatic High voltage control system. | Please refer to the documentation specific to your Electrostatic High voltage control system.
PNT1-991 |  | %sEstat Abn. of primary cur. discontact | Please refer to the documentation specific to your Electrostatic High voltage control system. | Please refer to the documentation specific to your Electrostatic High voltage control system.
PNT1-992 |  | %sEstat Abn. of secondary cur. discontact | Please refer to the documentation specific to your Electrostatic High voltage control system. | Please refer to the documentation specific to your Electrostatic High voltage control system.
PNT1-993 |  | %sEstat OL upper limit error | Please refer to the documentation specific to your Electrostatic High voltage control system. | Please refer to the documentation specific to your Electrostatic High voltage control system.
PNT1-994 |  | %sEstat OL primary setup error | Please refer to the documentation specific to your Electrostatic High voltage control system. | Please refer to the documentation specific to your Electrostatic High voltage control system.
PNT1-995 |  | %sEstat di/dt error | Please refer to the documentation specific to your Electrostatic High voltage control system. | Please refer to the documentation specific to your Electrostatic High voltage control system.
PNT1-996 |  | %sEstat HV ON not at DEDOCK! | Electrostatics was attempted to be turned on when not at the De-dock position. | Do not attempt to turn on Electrostatics except when at the Dedock position. This may have been requested in from manual functions.
PNT2-001 |  | %sRobot is bypassed | The robot not bypassed input is OFF. | Turn on the robot not bypassed input.
PNT2-002 |  | %sSHELL failed to run SUBSHELL | The subtask failed to run. | Cold start the controller.
PNT2-003 |  | %sE-STAT unit faulted | Detected a E-STAT unit fault. | Clear E-STAT unit fault.
PNT2-004 |  | %sAutomatic CLNOUT on prod_entry | An automatic move from the cleanin position on production entry is enabled. | None required.
PNT2-005 |  | %sCannot create presets | When a job is created, the presets for the job are also created. In this case, the presets for the job could not be created. | Check that the job name is of the form JOBXXXX, where XXXX is a number between 1 and 1024.
PNT2-006 |  | %sCannot read presets data file | The preset data for the current job could not be found. | Check for the existence of a file called PAPSXXXX, where XXXX is the job number. This file is created when the job is created. This error might occur if the job was incorrectly named or the file was deleted.
PNT2-007 |  | %s not calibrated | The calibration status for each control parameter must be complete before it can be used in a program. | Calibrate all control parameters used within the current program.
PNT2-008 |  | %sFailed to continue robot task | An attempt to continue the robot motion task has failed. | The current cycle must be aborted.
PNT2-009 |  | %sFailed to pause robot task | An attempt to pause the robot motion task has failed. The robot motion task has aborted. | The current cycle must be aborted.
PNT2-010 |  | %sFailed to abort robot task | An attempt to abort the robot motion task has failed. The robot motion task might not have been running at the time an attempt was made to abort it. | None required.
PNT2-011 |  | %sRobot task has faulted | The robot task has faulted, but was not detected by the main task. | The current cycle must be aborted.
PNT2-012 |  | %sFailed to run robot task | An attempt to run the robot motion task has failed. | The current cycle must be aborted.
PNT2-013 |  | %sInvalid job received | An invalid job number was received from the PLC. | PLC must init robot with a valid job number.
PNT2-014 |  | %sInvalid tutone received | An invalid tutone option was received from the PLC. | PLC must init robot with a valid tutone option.
PNT2-015 |  | %sInvalid repair received | An invalid repair option was received from the PLC. | PLC must init robot with a valid repair option.
PNT2-016 |  | %sInvalid color received | An invalid color number was received from the PLC. | PLC must init robot with a valid color number.
PNT2-017 |  | %sJob is not found | Production run program is not loaded | Program must be loaded before attempting to run it in production.
PNT2-018 |  | %sGhost Job Begin | The JOB currently beginning execution is a Ghost Job | This is just a warning indicating PLC has initialized and started a Ghost.
PNT2-019 |  | Job cannot restart, no detect! | The robot received a restart job from the cell controller without a valid part detect! | The cell controller cannot restart a new job program, a restart is only valid for a previous job that could not be completed.
PNT2-020 |  | %sRobot is bypassed | The robot not bypassed input is OFF. | Turn on the robot not bypassed input.
PNT2-021 |  | %sSHELL failed to run SUBSHELL | The subtask failed to run. | Cold start the controller.
PNT2-022 |  | %sE-STAT unit faulted | Detected a E-STAT unit fault. | Clear E-STAT unit fault.
PNT2-023 |  | %sAutomatic CLNOUT on prod_entry | An automatic move from the cleanin position on production entry is enabled. | None required.
PNT2-024 |  | %sCannot create presets | When a job is created, the presets for the job are also created. In this case, the presets for the job could not be created. | Check that the job name is of the form JOBXXXX, where XXXX is a number between 1 and 1024.
PNT2-025 |  | %sCannot read presets data file | The preset data for the current job could not be found. | Check for the existence of a file called PAPSXXXX, where XXXX is the job number. This file is created when the job is created. This error might occur if the job was incorrectly named or the file was deleted.
PNT2-026 |  | %s not calibrated | The calibration status for each control parameter must be complete before it can be used in a program. | Calibrate all control parameters used within the current program.
PNT2-027 |  | %sFailed to continue robot task | An attempt to continue the robot motion task has failed. | The current cycle must be aborted.
PNT2-028 |  | %sFailed to pause robot task | An attempt to pause the robot motion task has failed. The robot motion task has aborted. | The current cycle must be aborted.
PNT2-029 |  | %sFailed to abort robot task | An attempt to abort the robot motion task has failed. The robot motion task might not have been running at the time an attempt was made to abort it. | None required.
PNT2-030 |  | %sRobot task has faulted | The robot task has faulted, but was not detected by the main task. | The current cycle must be aborted.
PNT2-031 |  | %sFailed to run robot task | An attempt to run the robot motion task has failed. | The current cycle must be aborted.
PNT2-032 |  | %sInvalid job received | An invalid job number was received from the PLC. | PLC must init robot with a valid job number.
PNT2-033 |  | %sInvalid tutone received | An invalid tutone option was received from the PLC. | PLC must init robot with a valid tutone option.
PNT2-034 |  | %sInvalid repair received | An invalid repair option was received from the PLC. | PLC must init robot with a valid repair option.
PNT2-035 |  | %sInvalid color received | An invalid color number was received from the PLC. | PLC must init robot with a valid color number.
PNT2-036 |  | %sJob is not found | Production run program is not loaded | Program must be loaded before attempting to run it in production.
PNT2-037 |  | %sGhost Job Begin | The JOB currently beginning execution is a Ghost Job | This is just a warning indicating PLC has initialized and started a Ghost.
PNT2-038 |  | %sJob cannot restart, no detect! | The robot received a restart job from the cell controller without a valid part detect! | The cell controller cannot restart a new job program, a restart is only valid for a previous job that could not be completed.
PNT2-039 |  | %sRobot is bypassed | The robot not bypassed input is OFF. | Turn on the robot not bypassed input.
PNT2-040 |  | %sSHELL failed to run SUBSHELL | The subtask failed to run. | Cold start the controller.
PNT2-041 |  | %sE-STAT unit faulted | Detected a E-STAT unit fault. | Clear E-STAT unit fault.
PNT2-042 |  | %sAutomatic CLNOUT on prod_entry | An automatic move from the cleanin position on production entry is enabled. | None required.
PNT2-043 |  | %sCannot create presets | When a job is created, the presets for the job are also created. In this case, the presets for the job could not be created. | Check that the job name is of the form JOBXXXX, where XXXX is a number between 1 and 1024.
PNT2-044 |  | %sCannot read presets data file | The preset data for the current job could not be found. | Check for the existence of a file called PAPSXXXX, where XXXX is the job number. This file is created when the job is created. This error might occur if the job was incorrectly named or the file was deleted.
PNT2-045 |  | %s not calibrated | The calibration status for each control parameter must be complete before it can be used in a program. | Calibrate all control parameters used within the current program.
PNT2-046 |  | %sFailed to continue robot task | An attempt to continue the robot motion task has failed. | The current cycle must be aborted.
PNT2-047 |  | %sFailed to pause robot task | An attempt to pause the robot motion task has failed. The robot motion task has aborted. | The current cycle must be aborted.
PNT2-048 |  | %sFailed to abort robot task | An attempt to abort the robot motion task has failed. The robot motion task might not have been running at the time an attempt was made to abort it. | None required.
PNT2-049 |  | %sRobot task has faulted | The robot task has faulted, but was not detected by the main task. | The current cycle must be aborted.
PNT2-050 |  | %sFailed to run robot task | An attempt to run the robot motion task has failed. | The current cycle must be aborted.
PNT2-051 |  | %sInvalid job received | An invalid job number was received from the PLC. | PLC must init robot with a valid job number.
PNT2-052 |  | %sInvalid tutone received | An invalid tutone option was received from the PLC. | PLC must init robot with a valid tutone option.
PNT2-053 |  | %sInvalid repair received | An invalid repair option was received from the PLC. | PLC must init robot with a valid repair option.
PNT2-054 |  | %sInvalid color received | An invalid color number was received from the PLC. | PLC must init robot with a valid color number.
PNT2-055 |  | %sJob is not found | Production run program is not loaded | Program must be loaded before attempting to run it in production.
PNT2-056 |  | %sGhost Job Begin | The JOB currently beginning execution is a Ghost Job | This is just a warning indicating PLC has initialized and started a Ghost.
PNT2-057 |  | Job cannot restart, no detect! | The robot received a restart job from the cell controller without a valid part detect! | The cell controller cannot restart a new job program, a restart is only valid for a previous job that could not be completed.
PNT2-058 |  | %sRobot is bypassed | The robot not bypassed input is OFF. | Turn on the robot not bypassed input.
PNT2-059 |  | %sSHELL failed to run SUBSHELL | The subtask failed to run. | Cold start the controller.
PNT2-060 |  | %sE-STAT unit faulted | Detected a E-STAT unit fault. | Clear E-STAT unit fault.
PNT2-061 |  | %sAutomatic CLNOUT on prod_entry | An automatic move from the cleanin position on production entry is enabled. | None required.
PNT2-062 |  | %sCannot create presets | When a job is created, the presets for the job are also created. In this case, the presets for the job could not be created. | Check that the job name is of the form JOBXXXX, where XXXX is a number between 1 and 1024.
PNT2-063 |  | %sCannot read presets data file | The preset data for the current job could not be found. | Check for the existence of a file called PAPSXXXX, where XXXX is the job number. This file is created when the job is created. This error might occur if the job was incorrectly named or the file was deleted.
PNT2-064 |  | %s not calibrated | The calibration status for each control parameter must be complete before it can be used in a program. | Calibrate all control parameters used within the current program.
PNT2-065 |  | %sFailed to continue robot task | An attempt to continue the robot motion task has failed. | The current cycle must be aborted.
PNT2-066 |  | %sFailed to pause robot task | An attempt to pause the robot motion task has failed. The robot motion task has aborted. | The current cycle must be aborted.
PNT2-067 |  | %sFailed to abort robot task | An attempt to abort the robot motion task has failed. The robot motion task might not have been running at the time an attempt was made to abort it. | None required.
PNT2-068 |  | %sRobot task has faulted | The robot task has faulted, but was not detected by the main task. | The current cycle must be aborted.
PNT2-069 |  | %sFailed to run robot task | An attempt to run the robot motion task has failed. | The current cycle must be aborted.
PNT2-070 |  | %sInvalid job received | An invalid job number was received from the PLC. | PLC must init robot with a valid job number.
PNT2-071 |  | %sInvalid tutone received | An invalid tutone option was received from the PLC. | PLC must init robot with a valid tutone option.
PNT2-072 |  | %sInvalid repair received | An invalid repair option was received from the PLC. | PLC must init robot with a valid repair option.
PNT2-073 |  | %sInvalid color received | An invalid color number was received from the PLC. | PLC must init robot with a valid color number.
PNT2-074 |  | %sJob is not found | Production run program is not loaded | Program must be loaded before attempting to run it in production.
PNT2-075 |  | %sGhost Job Begin | The JOB currently beginning execution is a Ghost Job | This is just a warning indicating PLC has initialized and started a Ghost.
PNT2-076 |  | Job cannot restart, no detect! | The robot received a restart job from the cell controller without a valid part detect! | The cell controller cannot restart a new job program, a restart is only valid for a previous job that could not be completed.
PNT2-077 |  | %sHome program is undefined | The robot home program has not been taught. | Teach the robot home program (HOME.TP).
PNT2-078 |  | %sEnter cleaner program is undefined | The robot cleanin program has not been taught. | Teach the robot cleanin program (CLNIN.TP).
PNT2-079 |  | %sExit cleaner program is undefined | The robot cleanout program has not been taught. | Teach the robot cleanout program (CLNOUT.TP).
PNT2-080 |  | %sBypass program is undefined | The robot bypass program has not been taught. | Teach the robot bypass program (BYPASS.TP).
PNT2-081 |  | %sPurge program is undefined | The robot purge program has not been taught. | Teach the robot purge program (PURGE.TP).
PNT2-082 |  | %sMaster program is undefined | The robot master program has not been taught. | Teach the robot master program (MASTER.TP).
PNT2-083 |  | %sSpecial 1 program is undefined | The robot special1 program has not been taught. | Teach the robot special1 program (SPECIAL1.TP).
PNT2-084 |  | %sSpecial 2 program is undefined | The robot special2 program has not been taught. | Teach the robot special2 program (SPECIAL2.TP).
PNT2-085 |  | %sRobot not at home position | The robot is not at the Home position. | Move the robot to the Home position.
PNT2-086 |  | %sRobot at cleaner position | The robot is positioned at the cleaner. | The robot must execute a cleanout move before continuing.
PNT2-087 |  | %sRobot not at cleaner position | The robot is not positioned at the cleaner. | The robot must be at the cleaner position before a move to exit the cleaner is executed.
PNT2-088 |  | %sEnter Maintenance program is undefined | Robot maintenance in program is not taught. | Teach robot maintenance in program (MNTIN.TP).
PNT2-089 |  | %sExit Maintenance program is undefined | Robot maintenance out program is not taught. | Teach robot maintenance out program (MNTOUT.TP).
PNT2-090 |  | %sRobot not at maintenance position | Robot is not positioned at maintenance. | Robot must be at the maintenance position before a move to exit maintenance is executed.
PNT2-093 |  | %sCan't Enable Interference Check | Attempted to enable Interference check option during special move, but Interference Check returned an error. | Disable Interference Check via the PLC.
PNT2-094 |  | %sClear Path Not Set | Clear path error recovery path not set. | Set clear path using SetClearPath macro.
PNT2-095 |  | %sHome program is undefined | The robot home program has not been taught. | Teach the robot home program (HOME.TP).
PNT2-096 |  | %sEnter cleaner program is undefined | The robot cleanin program has not been taught. | Teach the robot cleanin program (CLNIN.TP).
PNT2-097 |  | %sExit cleaner program is undefined | The robot cleanout program has not been taught. | Teach the robot cleanout program (CLNOUT.TP).
PNT2-098 |  | %sBypass program is undefined | The robot bypass program has not been taught. | Teach the robot bypass program (BYPASS.TP).
PNT2-099 |  | %sPurge program is undefined | The robot purge program has not been taught. | Teach the robot purge program (PURGE.TP).
PNT2-100 |  | %sMaster program is undefined | The robot master program has not been taught. | Teach the robot master program (MASTER.TP).
PNT2-101 |  | %sSpecial 1 program is undefined | The robot special1 program has not been taught. | Teach the robot special1 program (SPECIAL1.TP).
PNT2-102 |  | %sSpecial 2 program is undefined | The robot special2 program has not been taught. | Teach the robot special2 program (SPECIAL2.TP).
PNT2-103 |  | %sRobot not at home position | The robot is not at the Home position. | Move the robot to the Home position.
PNT2-104 |  | %sRobot at cleaner position | The robot is positioned at the cleaner. | The robot must execute a cleanout move before continuing.
PNT2-105 |  | %sRobot not at cleaner position | The robot is not positioned at the cleaner. | The robot must be at the cleaner position before a move to exit the cleaner is executed.
PNT2-106 |  | %sEnter Maintenance program is undefined | Robot maintenance in program is not taught. | Teach robot maintenance in program (MNTIN.TP).
PNT2-107 |  | %sExit Maintenance program is undefined | Robot maintenance out program is not taught. | Teach robot maintenance out program (MNTOUT.TP).
PNT2-108 |  | %sRobot not at maintenance position | Robot is not positioned at maintenance. | Robot must be at the maintenance position before a move to exit maintenance is executed.
PNT2-111 |  | %sCan't Enable Interference Check | Attempted to enable Interference check option during special move, but Interference Check returned an error. | Disable Interference Check via the PLC.
PNT2-112 |  | %sClear Path Not Set | Clear path error recovery path not set. | Set clear path using SetClearPath macro.
PNT2-113 |  | %sHome program is undefined | The robot home program has not been taught. | Teach the robot home program (HOME.TP).
PNT2-114 |  | %sEnter cleaner program is undefined | The robot cleanin program has not been taught. | Teach the robot cleanin program (CLNIN.TP).
PNT2-115 |  | %sExit cleaner program is undefined | The robot cleanout program has not been taught. | Teach the robot cleanout program (CLNOUT.TP).
PNT2-116 |  | %sBypass program is undefined | The robot bypass program has not been taught. | Teach the robot bypass program (BYPASS.TP).
PNT2-117 |  | %sPurge program is undefined | The robot purge program has not been taught. | Teach the robot purge program (PURGE.TP).
PNT2-118 |  | %sMaster program is undefined | The robot master program has not been taught. | Teach the robot master program (MASTER.TP).
PNT2-119 |  | %sSpecial 1 program is undefined | The robot special1 program has not been taught. | Teach the robot special1 program (SPECIAL1.TP).
PNT2-120 |  | %sSpecial 2 program is undefined | The robot special2 program has not been taught. | Teach the robot special2 program (SPECIAL2.TP).
PNT2-121 |  | %sRobot not at home position | The robot is not at the Home position. | Move the robot to the Home position.
PNT2-122 |  | %sRobot at cleaner position | The robot is positioned at the cleaner. | The robot must execute a cleanout move before continuing.
PNT2-123 |  | %sRobot not at cleaner position | The robot is not positioned at the cleaner. | The robot must be at the cleaner position before a move to exit the cleaner is executed.
PNT2-124 |  | %sEnter Maintenance program is undefined | Robot maintenance in program is not taught. | Teach robot maintenance in program (MNTIN.TP).
PNT2-125 |  | %sExit Maintenance program is undefined | Robot maintenance out program is not taught. | Teach robot maintenance out program (MNTOUT.TP).
PNT2-126 |  | %sRobot not at maintenance position | Robot is not positioned at maintenance. | Robot must be at the maintenance position before a move to exit maintenance is executed.
PNT2-129 |  | %sCan't Enable Interference Check | Attempted to enable Interference check option during special move, but Interference Check returned an error. | Disable Interference Check via the PLC.
PNT2-130 |  | %sClear Path Not Set | Clear path error recovery path not set. | Set clear path using SetClearPath macro.
PNT2-131 |  | %sHome program is undefined | The robot home program has not been taught. | Teach the robot home program (HOME.TP).
PNT2-132 |  | %sEnter cleaner program is undefined | The robot cleanin program has not been taught. | Teach the robot cleanin program (CLNIN.TP).
PNT2-133 |  | %sExit cleaner program is undefined | The robot cleanout program has not been taught. | Teach the robot cleanout program (CLNOUT.TP).
PNT2-134 |  | %sBypass program is undefined | The robot bypass program has not been taught. | Teach the robot bypass program (BYPASS.TP).
PNT2-135 |  | %sPurge program is undefined | The robot purge program has not been taught. | Teach the robot purge program (PURGE.TP).
PNT2-136 |  | %sMaster program is undefined | The robot master program has not been taught. | Teach the robot master program (MASTER.TP).
PNT2-137 |  | %sSpecial 1 program is undefined | The robot special1 program has not been taught. | Teach the robot special1 program (SPECIAL1.TP).
PNT2-138 |  | %sSpecial 2 program is undefined | The robot special2 program has not been taught. | Teach the robot special2 program (SPECIAL2.TP).
PNT2-139 |  | %sRobot not at home position | The robot is not at the Home position. | Move the robot to the Home position.
PNT2-140 |  | %sRobot at cleaner position | The robot is positioned at the cleaner. | The robot must execute a cleanout move before continuing.
PNT2-141 |  | %sRobot not at cleaner position | The robot is not positioned at the cleaner. | The robot must be at the cleaner position before a move to exit the cleaner is executed.
PNT2-142 |  | %sEnter Maintenance program is undefined | Robot maintenance in program is not taught. | Teach robot maintenance in program (MNTIN.TP).
PNT2-143 |  | %sExit Maintenance program is undefined | Robot maintenance out program is not taught. | Teach robot maintenance out program (MNTOUT.TP).
PNT2-144 |  | %sRobot not at maintenance position | Robot is not positioned at maintenance. | Robot must be at the maintenance position before a move to exit maintenance is executed.
PNT2-147 |  | %sCan't Enable Interference Check | Attempted to enable Interference check option during special move, but Interference Check returned an error. | Disable Interference Check via the PLC.
PNT2-148 |  | %sClear Path Not Set | Clear path error recovery path not set. | Set clear path using SetClearPath macro.
PNT2-149 |  | %sApplicator enable is OFF | This message is displayed when the applicator valve enable input turns off. When this input is off, the GUN trigger outputs are blocked from turning on. | None required.
PNT2-150 |  | %sApplicator enable is ON | This message is displayed when the applicator valve enable input turns on. | None required.
PNT2-155 |  | %sApplicator enable is OFF | This message is displayed when the applicator valve enable input turns off. When this input is off, the GUN trigger outputs are blocked from turning on. | None required.
PNT2-156 |  | %sApplicator enable is ON | This message is displayed when the applicator valve enable input turns on. | None required.
PNT2-161 |  | %sError reading gun-on time for job | Some process or processes within a job might have something wrong with their headers. | Display the DETAIL page for every process in the job. This should correct the problem.
PNT2-162 |  | %sNo TPR calculated for job | The PGOT procedure was not performed on the processes used within the selected job (style). The TPR is equal to zero. No Preset Gun On Time for the job could be found. The job has not been test cycled. | Perform the PGOT procedure on the desired job (style). Test cycle the job or allow it to correct itself by running the process in production, if enough paint has been loaded into the canister.
PNT2-163 |  | %s TPR Mismatch PGOT Required | The previous job gun on time for the current job differs from the calculated preset gun on times used for the TPR calculation by more than the allowed tolerance. The Gun On Time stored in the job header does not correspond to the preset on times read from the job processes. This can be a result of process changes done on the fly. The robot will not have the proper amount of paint to run the job. | Perform a PGOT test cycle on the job that caused the TPR mismatch alarm. If the robot has filled sufficiently for the job, then it will automatically correct the TPR when the job is completed. If the robot has faulted due to this alarm, then press RESET and continue the job. If this alarm commonly occurs due to on the fly process changes, then increase the Gun On Time Error Tolerance. Caution must be used in setting this value too high, because if the new gun on time is sufficiently higher than the old gun on time in the header, the TPR will be too low and the gun will run out of paint.
PNT2-164 |  | %sTPR exceeds Can Volume | The calculated TPR exceeds the volume of the can. The TPR for that job is too large. When using Accustat, if the TPR for a job normally approaches the limit of the size of the canister, then the adaptive fill tolerance might attempt to add additional paint beyond the limit of the canister volume. | Set up for a re-dock. Decrease the Adaptive Fill Gain parameter in the SETUP AccuStat screen. Reduce the size of the job if it is larger than 1550 ccs. This is the maximum volume of the AccuStat canister.
PNT2-169 |  | %sError reading gun-on time for job | Some process or processes within a job might have something wrong with their headers. | Display the DETAIL page for every process in the job. This should correct the problem.
PNT2-170 |  | %sNo TPR calculated for job | The PGOT procedure was not performed on the processes used within the selected job (style). The TPR is equal to zero. No Preset Gun On Time for the job could be found. The job has not been test cycled. | Perform the PGOT procedure on the desired job (style). Test cycle the job or allow it to correct itself by running the process in production, if enough paint has been loaded into the canister.
PNT2-171 |  | %sTPR Mismatch PGOT Required | The previous job gun on time for the current job differs from the calculated preset gun on times used for the TPR calculation by more than the allowed tolerance. The Gun On Time stored in the job header does not correspond to the preset on times read from the job processes. This can be a result of process changes done on the fly. The robot will not have the proper amount of paint to run the job. | Perform a PGOT test cycle on the job that caused the TPR mismatch alarm. If the robot has filled sufficiently for the job, then it will automatically correct the TPR when the job is completed. If the robot has faulted due to this alarm, then press RESET and continue the job. If this alarm commonly occurs due to on the fly process changes, then increase the Gun On Time Error Tolerance. Caution must be used in setting this value too high, because if the new gun on time is sufficiently higher than the old gun on time in the header, the TPR will be too low and the gun will run out of paint.
PNT2-172 |  | %sTPR exceeds Can Volume | The calculated TPR exceeds the volume of the can. The TPR for that job is too large. When using Accustat, if the TPR for a job normally approaches the limit of the size of the canister, then the adaptive fill tolerance might attempt to add additional paint beyond the limit of the canister volume. | Set up for a re-dock. Decrease the Adaptive Fill Gain parameter in the SETUP AccuStat screen. Reduce the size of the job if it is larger than 1550 ccs. This is the maximum volume of the AccuStat canister.
PNT2-177 |  | %sError reading gun-on time for job | Some process or processes within a job might have something wrong with their headers. | Display the DETAIL page for every process in the job. This should correct the problem.
PNT2-178 |  | %sNo TPR calculated for job | The PGOT procedure was not performed on the processes used within the selected job (style). The TPR is equal to zero. No Preset Gun On Time for the job could be found. The job has not been test cycled. | Perform the PGOT procedure on the desired job (style). Test cycle the job or allow it to correct itself by running the process in production, if enough paint has been loaded into the canister.
PNT2-179 |  | %sTPR Mismatch PGOT Required | The previous job gun on time for the current job differs from the calculated preset gun on times used for the TPR calculation by more than the allowed tolerance. The Gun On Time stored in the job header does not correspond to the preset on times read from the job processes. This can be a result of process changes done on the fly. The robot will not have the proper amount of paint to run the job. | Perform a PGOT test cycle on the job that caused the TPR mismatch alarm. If the robot has filled sufficiently for the job, then it will automatically correct the TPR when the job is completed. If the robot has faulted due to this alarm, then press RESET and continue the job. If this alarm commonly occurs due to on the fly process changes, then increase the Gun On Time Error Tolerance. Caution must be used in setting this value too high, because if the new gun on time is sufficiently higher than the old gun on time in the header, the TPR will be too low and the gun will run out of paint.
PNT2-180 |  | %sTPR exceeds Can Volume | The calculated TPR exceeds the volume of the can. The TPR for that job is too large. When using Accustat, if the TPR for a job normally approaches the limit of the size of the canister, then the adaptive fill tolerance might attempt to add additional paint beyond the limit of the canister volume. | Set up for a re-dock. Decrease the Adaptive Fill Gain parameter in the SETUP AccuStat screen. Reduce the size of the job if it is larger than 1550 ccs. This is the maximum volume of the AccuStat canister.
PNT2-185 |  | %sError reading gun-on time for job | Some process or processes within a job might have something wrong with their headers. | Display the DETAIL page for every process in the job. This should correct the problem.
PNT2-186 |  | %sNo TPR calculated for job | The PGOT procedure was not performed on the processes used within the selected job (style). The TPR is equal to zero. No Preset Gun On Time for the job could be found. The job has not been test cycled. | Perform the PGOT procedure on the desired job (style). Test cycle the job or allow it to correct itself by running the process in production, if enough paint has been loaded into the canister.
PNT2-187 |  | %sTPR Mismatch PGOT Required | The previous job gun on time for the current job differs from the calculated preset gun on times used for the TPR calculation by more than the allowed tolerance. The Gun On Time stored in the job header does not correspond to the preset on times read from the job processes. This can be a result of process changes done on the fly. The robot will not have the proper amount of paint to run the job. | Perform a PGOT test cycle on the job that caused the TPR mismatch alarm. If the robot has filled sufficiently for the job, then it will automatically correct the TPR when the job is completed. If the robot has faulted due to this alarm, then press RESET and continue the job. If this alarm commonly occurs due to on the fly process changes, then increase the Gun On Time Error Tolerance. Caution must be used in setting this value too high, because if the new gun on time is sufficiently higher than the old gun on time in the header, the TPR will be too low and the gun will run out of paint.
PNT2-188 |  | %sTPR exceeds Can Volume | The calculated TPR exceeds the volume of the can. The TPR for that job is too large. When using Accustat, if the TPR for a job normally approaches the limit of the size of the canister, then the adaptive fill tolerance might attempt to add additional paint beyond the limit of the canister volume. | Set up for a re-dock. Decrease the Adaptive Fill Gain parameter in the SETUP AccuStat screen. Reduce the size of the job if it is larger than 1550 ccs. This is the maximum volume of the AccuStat canister.
PNT2-193 |  | %sApplicator test outputs are ON | Applicator test outputs are on. These are initiated by the PLC. | None required.
PNT2-194 |  | %sApplicator test outputs are OFF | Applicator test outputs are off. This is terminated by the PLC. | None required.
PNT2-199 |  | %sApplicator test outputs are ON | Applicator test outputs are on. These are initiated by the PLC. | None required.
PNT2-200 |  | %sApplicator test outputs are OFF | Applicator test outputs are off. This is terminated by the PLC. | None required.
PNT2-205 |  | %sWaiting for part in window | For continuous line systems only. This is a warning that the robot is waiting for a part to enter the tracking window. DO NOT ENTER THE ROBOT WORKSPACE; OTHERWISE YOU COULD INJURE PERSONNEL OR DAMAGE EQUIPMENT. | None required.
PNT2-206 |  | %sPart entered tracking window | For continuous line systems only. This is a warning that the part has entered the robot tracking window. | None required.
PNT2-207 |  | %sPart Detect less than min dist | For continuous line only. This is a warning that the trigger distance is less than a pre-determined value This part detect will be ignored by the robot controller. | Reduce the minimum distance value to less than the job spacing distance or replace the old switch
PNT2-208 |  | %s skipped-over max travel | For line tracking only. This is a warning that the part has tracked too far to be played. The robot will ignore this job/color. | Previous job or color change took too long to play.
PNT2-209 |  | %sTracking que exceeded | For continuous line only. This indicates that too many parts have passed the part detect switch within the current boundaries. | Expand robot boundaries or lower the conveyor speed.
PNT2-210 |  | %sTrack seq. does not match JOB seq. | The tracking sequence number sent when the part detect signal was asserted does not match the JOB sequence number. | Verify the PLC (Cell Controller) is using the same Track sequence number for the JOB seqeunce number.
PNT2-211 |  | %sWaiting for part in window | For continuous line systems only. This is a warning that the robot is waiting for a part to enter the tracking window. DO NOT ENTER THE ROBOT WORKSPACE; OTHERWISE YOU COULD INJURE PERSONNEL OR DAMAGE EQUIPMENT. | None required.
PNT2-212 |  | %sPart entered tracking window | For continuous line systems only. This is a warning that the part has entered the robot tracking window. | None required.
PNT2-213 |  | %sPart Detect less than min dist | For continuous line only. This is a warning that the trigger distance is less than a pre-determined value This part detect will be ignored by the robot controller. | Reduce the minimum distance value to less than the job spacing distance or replace the old switch
PNT2-214 |  | %s skipped-over max travel | For line tracking only. This is a warning that the part has tracked too far to be played. The robot will ignore this job/color. | Previous job or color change took too long to play.
PNT2-215 |  | %sTracking que exceeded | For continuous line only. This indicates that too many parts have passed the part detect switch within the current boundaries. | Expand robot boundaries or lower the conveyor speed.
PNT2-216 |  | %sTrack seq. does not match JOB seq. | The tracking sequence number sent when the part detect signal was asserted does not match the JOB sequence number. | Verify the PLC (Cell Controller) is using the same Track sequence number for the JOB seqeunce number.
PNT2-217 |  | %sWaiting for part in window | For continuous line systems only. This is a warning that the robot is waiting for a part to enter the tracking window. DO NOT ENTER THE ROBOT WORKSPACE; OTHERWISE YOU COULD INJURE PERSONNEL OR DAMAGE EQUIPMENT. | None required.
PNT2-218 |  | %sPart entered tracking window | For continuous line systems only. This is a warning that the part has entered the robot tracking window. | None required.
PNT2-219 |  | %sPart Detect less than min dist | For continuous line only. This is a warning that the trigger distance is less than a pre-determined value This part detect will be ignored by the robot controller. | Reduce the minimum distance value to less than the job spacing distance or replace the old switch
PNT2-220 |  | %s skipped-over max travel | For line tracking only. This is a warning that the part has tracked too far to be played. The robot will ignore this job/color. | Previous job or color change took too long to play.
PNT2-221 |  | %sTracking que exceeded | For continuous line only. This indicates that too many parts have passed the part detect switch within the current boundaries. | Expand robot boundaries or lower the conveyor speed.
PNT2-222 |  | %sTrack seq. does not match JOB seq. | The tracking sequence number sent when the part detect signal was asserted does not match the JOB sequence number. | Verify the PLC (Cell Controller) is using the same Track sequence number for the JOB seqeunce number.
PNT2-223 |  | %sWaiting for part in window | For continuous line systems only. This is a warning that the robot is waiting for a part to enter the tracking window. DO NOT ENTER THE ROBOT WORKSPACE; OTHERWISE YOU COULD INJURE PERSONNEL OR DAMAGE EQUIPMENT. | None required.
PNT2-224 |  | %sPart entered tracking window | For continuous line systems only. This is a warning that the part has entered the robot tracking window. | None required.
PNT2-225 |  | %sPart Detect less than min dist | For continuous line only. This is a warning that the trigger distance is less than a pre-determined value This part detect will be ignored by the robot controller. | Reduce the minimum distance value to less than the job spacing distance or replace the old switch
PNT2-226 |  | %s skipped-over max travel | For line tracking only. This is a warning that the part has tracked too far to be played. The robot will ignore this job/color. | Previous job or color change took too long to play.
PNT2-227 |  | %sTracking que exceeded | For continuous line only. This indicates that too many parts have passed the part detect switch within the current boundaries. | Expand robot boundaries or lower the conveyor speed.
PNT2-228 |  | %sTrack seq. does not match JOB seq. | The tracking sequence number sent when the part detect signal was asserted does not match the JOB sequence number. | Verify the PLC (Cell Controller) is using the same Track sequence number for the JOB seqeunce number.
PNT2-229 |  | %sRobot not calibrated | The robot must be calibrated before proceeding. Only jogging in the joint coordinate system and the calibration motion itself can be executed before the robot is calibrated. | Calibrate the robot.
PNT2-230 |  | %sJOB continued! | The robot JOB program was continued because the robot received the continue input signal. | Dislpay message only!
PNT2-231 |  | %sJOB cancelled! | The robot JOB program was cancelled because the robot received the cancel input signal. | Dislpay message only!
PNT2-232 |  | %sJOB continued dry! | The robot JOB program was continued dry because the robot received the paint cancel recovery input signal. | Dislpay message only!
PNT2-233 |  | %sNext JOB cancelled! | The robots' next JOB program was cancelled because the robot received the cancel next input signal. | Dislpay message only!
PNT2-234 |  | %sRobot not calibrated | The robot must be calibrated before proceeding. Only jogging in the joint coordinate system and the calibration motion itself can be executed before the robot is calibrated. | Calibrate the robot.
PNT2-235 |  | %sJOB continued! | The robot JOB program was continued because the robot received the continue input signal. | Dislpay message only!
PNT2-236 |  | %sJOB cancelled! | The robot JOB program was cancelled because the robot received the cancel input signal. | Dislpay message only!
PNT2-237 |  | %sJOB continued dry! | The robot JOB program was continued dry because the robot received the paint cancel recovery input signal. | Dislpay message only!
PNT2-238 |  | %sNext JOB cancelled! | The robots' next JOB program was cancelled because the robot received the cancel next input signal. | Dislpay message only!
PNT2-239 |  | %sRobot not calibrated | The robot must be calibrated before proceeding. Only jogging in the joint coordinate system and the calibration motion itself can be executed before the robot is calibrated. | Calibrate the robot.
PNT2-240 |  | %sJOB continued! | The robot JOB program was continued because the robot received the continue input signal. | Dislpay message only!
PNT2-241 |  | %sJOB cancelled! | The robot JOB program was cancelled because the robot received the cancel input signal. | Dislpay message only!
PNT2-242 |  | %sJOB continued dry! | The robot JOB program was continued dry because the robot received the paint cancel recovery input signal. | Dislpay message only!
PNT2-243 |  | %sNext JOB cancelled! | The robots' next JOB program was cancelled because the robot received the cancel next input signal. | Dislpay message only!
PNT2-244 |  | %sRobot not calibrated | The robot must be calibrated before proceeding. Only jogging in the joint coordinate system and the calibration motion itself can be executed before the robot is calibrated. | Calibrate the robot.
PNT2-245 |  | %sJOB continued! | The robot JOB program was continued because the robot received the continue input signal. | Dislpay message only!
PNT2-246 |  | %sJOB cancelled! | The robot JOB program was cancelled because the robot received the cancel input signal. | Dislpay message only!
PNT2-247 |  | %sJOB continued dry! | The robot JOB program was continued dry because the robot received the paint cancel recovery input signal. | Dislpay message only!
PNT2-248 |  | %sNext JOB cancelled! | The robots' next JOB program was cancelled because the robot received the cancel next input signal. | Dislpay message only!
PNT2-249 |  | %sInvalid instruction argument | During program execution, a paint instruction was encountered with an out of range argument. | Edit the current program and verify that all instruction arguments are valid.
PNT2-250 |  | %sInvalid gun selection | The argument to the GUN SELECT instruction is outside of the range defined in the SETUP screen. | Modify the offending GUN SELECT argument to be within the valid range.
PNT2-251 |  | %sUnknown mnenomic instruction | An unknown instruction was encountered during program execution. This may happen if the program was copied from a different installation. | Delete the offending instruction.
PNT2-252 |  | %sCan't set output | A Function instruction is used while the Option is not loaded. | Load the Function Instruction Option inorder to run and set the output correctly.
PNT2-253 |  | %sInvalid GunSelect position | A GunSelect instruction that would change the state of the gun(s) is not positioned as an option on a motion line. This instruction will not complete any operation. Such and instruction by itself on a line in a program can not properly control the timing of the changes in the gun outputs. Note that if the gun is not programmed to be ON then a Gunselect can be on a line by itself. Note that this alarm may not occur in all cases. | Move the Gunselect instruction onto a motion line and delete the stand alone instruction line. If needed add another motion line and record an appropriate position.
PNT2-258 |  | %sInvalid instruction argument | During program execution, a paint instruction was encountered with an out of range argument. | Edit the current program and verify that all instruction arguments are valid.
PNT2-259 |  | %sInvalid gun selection | The argument to the GUN SELECT instruction is outside of the range defined in the SETUP screen. | Modify the offending GUN SELECT argument to be within the valid range.
PNT2-260 |  | %sUnknown mnenomic instruction | An unknown instruction was encountered during program execution. This may happen if the program was copied from a different installation. | Delete the offending instruction.
PNT2-261 |  | %sCan't set output | A Function instruction is used while the Option is not loaded. | Load the Function Instruction Option in order to run and set the output correctly.
PNT2-262 |  | %sInvalid GunSelect position | A GunSelect instruction that would change the state of the gun(s) is not positioned as an option on a motion line. This instruction will not complete any operation. Such and instruction by itself on a line in a program can not properly control the timing of the changes in the gun outputs. Note that if the gun is not programmed to be ON then a Gunselect can be on a line by itself. Note that this alarm may not occur in all cases. | Move the Gunselect instruction onto a motion line and delete the stand alone instruction line. If needed add another motion line and record an appropriate position.
PNT2-267 |  | %s not defined | For integral color change systems only: A color change cycle cannot be executed. There are no steps defined for that color change cycle. | Check the color change cycle for the current color and the next color. The cycle data must have at least one step defined.
PNT2-268 |  | %sPushout cycle cancelled | For integral color change systems only: A color change pushout cycle was executing during production when it was aborted by an E-STOP. The paint line status is unknown. | Reset the system and continue. The color change logic will automatically do a pushout cycle before the next colorchange.
PNT2-269 |  | %sIllegal manual cycle received | For integral color change systems only: An illegal color change cycle number was sent by the PLC. Cycle numbers 1-8, and 21, 22, and 23 are legal cycle numbers for PaintTool version 1. 30 and older. | Make sure the PLC is sending a lega lcolor change cycle number.
PNT2-270 |  | %sColor cycle aborted | For integral color change systems only: A color change cycle was cancelled by an E-STOP. | Reset the system. If in production mode, the color change cycle will be started over from the beginning.
PNT2-271 |  | %sColor Valve + PrgSol both ON | For integral color change systems only: During the execution of a color change cycle, the color enable output and the Purge Solvent output are not allowed to be ON at the same time. If the color change cycles attempt to do this, thecycle is aborted. (This is to prevent contamination of the paint lines. ) | Check the cycle data table and make sure the color enable and Purge Solventoutputs are never ON at the same time.
PNT2-272 |  | %sUsing default valve cycle data | For integral color change systems only: If there is no paint in the paint lines (current color = 0) and a color change cycle is executed, the color changecycle data for the first defined valve is used. | Status message only.
PNT2-273 |  | %sSelected color valve not defined | For integral color change systems only: The color valve selected has no data defined. | Define the color valve using the SETUP menus under VALVES.
PNT2-274 |  | %sApplication enable is OFF | This message is displayed when the application enable input turns OFF. When this input is OFF, the GUN and color change outputs are blocked from turning ON. | Status message only.
PNT2-275 |  | %sAttempt to use illegal cycle number | This error should never occur during normal PaintTool operation. | Contact Fanuc service personnel.
PNT2-276 |  | %sManaul mode is locked at T. P. | The cell is attempting to perform manual operations while an operator is also performing manual operations at the teach pendant. | Wait for the operator to finish with the teach pendant. Then try again.
PNT2-277 |  | %sManual mode is locked at CRT. | The cell is attempting to perform manual operations while an operator is also performing manual operations at the CRT. | Wait for the operator to finish with the CRT. Then try again.
PNT2-278 |  | %sColor Valve + PrgAir both ON | For integral color change systems only: During the execution of a color change cycle, the color enable output and the Purge Air output are not allowed to be ON at the same time. If the color change cycles attempt to do this, thecycle is aborted. (This is to prevent contamination of the paint lines. ) | Check the cycle data table and make sure the color enable and Purge Air outputs are never ON at the same time.
PNT2-279 |  | %sCC Waiting for arm to be home | For integral color change systems only: The color change task is waiting for the robot to be at the home position before a color change cycle can be executed. | Send the robot to the home position.
PNT2-280 |  | %sCC automatic cycles executing | For integral color change systems only: Indication of color change task executing a color change cycle. | Status message only.
PNT2-281 |  | %sColorEnb + PrgSol both ON | For integral color change systems only: During the manual I/O testing of color change I/O the color enable output and Purge Solvent output are not allowed to be ON at the same time. | Don't attempt to turn ON the outputs at the same time.
PNT2-282 |  | %sColorEnb + PrgAir both ON | For integral color change systems only: During the manual I/O testing of color change I/O the color enable output and the Purge Air output are not allowed to be ON at the same time. | Don't attempt to turn ON the outputs at the same time.
PNT2-283 |  | %sSelected color valve not defined | For integral color change systems only: The color valve selected has no data defined. | Define the color valve using the SETUP menus under VALVES.
PNT2-284 |  | %sNo system color for valve | Manual color change from teach pendant: Warning: the system changes the current system color to match the fill color valve. No system color uses the current valve. The wrong system color may be set - and the wrong preset data may be used in wet test cycle. | Temporarily change the system color setup
PNT2-285 |  | %sApplication enable is ON | This message is displayed when the application enable input turns ON. When this input is ON, the GUN and color change outputs are allowed to turn ON. | Status message only.
PNT2-286 |  | %sInvalid Solv/Air State | An attempt to enable solvent valve was made without enabling a downstream valve. | Verify that PD, Trigger, IWP or BWP enabled
PNT2-287 |  | %sPurge Solvent + Air Both ON | Purge Solvent and Purge Air Valves Both ON | Fix Color Change Cycle Data or Try Again
PNT2-288 |  | %sMore Than One Color Valve ON | Multiple Color Valves ON | Not Allowed
PNT2-289 |  | %sCC Event Timeout! | The Color Change Event programmed for the current color change step did not complete in the allocated time. | Check the Color Change Event requests!
PNT2-290 |  | %sCC Cycle does not end @ HOME! | The Color Change Cycle programmed does not send the robot to the HOME position at the completion of cycle. | The last Color Change Cycle must send the robot to the HOME position at completion!.
PNT2-291 |  | %sIPC Interlock check failed! | The IPC interlock check failed, the (pTRIG and pPE) or pDUMP valves must be opened to run the pump. | If this alarm is posted during a Color Change cycle, check the CC cycle to verify the above valves are programmed on. If this alarm occurs during Manual Functions, make sure the above valves are on before trying to request the pump to run
PNT2-298 |  | %s not defined | For integral color change systems only: A color change cycle cannot be executed. There are no steps defined for that color change cycle. | Check the color change cycle for the current color and the next color. The cycle data must have at least one step defined.
PNT2-299 |  | %sPushout cycle cancelled | For integral color change systems only: A color change pushout cycle was executing during production when it was aborted by an E-STOP. The paint line status is unknown. | Reset the system and continue. The color change logic will automatically do a pushout cycle before the next colorchange.
PNT2-300 |  | %sIllegal manual cycle received | For integral color change systems only: An illegal color change cycle number was sent by the PLC. Cycle numbers 1-8, and 21, 22, and 23 are legal cycle numbers for PaintTool version 1. 30 and older. | Make sure the PLC is sending a legal color change cycle number.
PNT2-301 |  | %sColor cycle aborted | For integral color change systems only: A color change cycle was cancelled by an E-STOP. | Reset the system. If in production mode, the color change cycle will be started over from the beginning.
PNT2-302 |  | %sColor Valve + PrgSol both ON | For integral color change systems only: During the execution of a color change cycle, the color enable output and the Purge Solvent output are not allowed to be ON at the same time. If the color change cycles attempt to do this, the cycle is aborted. (This is to prevent contamination of the paint lines. ) | Check the cycle data table and make sure the color enable and Purge Solvent outputs are never ON at the same time.
PNT2-303 |  | %sUsing default valve cycle data | For integral color change systems only: If there is no paint in the paint lines (current color = 0) and a color change cycle is executed, the color changecycle data for the first defined valve is used. | Status message only.
PNT2-304 |  | %sSelected color valve not defined | For integral color change systems only: The color valve selected has no data defined. | Define the color valve using the SETUP menus under VALVES.
PNT2-305 |  | %sApplication enable is OFF | This message is displayed when the application enable input turns OFF. When this input is OFF, the GUN and color change outputs are blocked from turning ON. | Status message only.
PNT2-306 |  | %sAttempt to use illegal cycle number | This error should never occur during normal PaintTool operation. | Contact Fanuc service personnel.
PNT2-307 |  | %sManaul mode is locked at T. P. | The cell is attempting to perform manual operations while an operator is also performing manual operations at the teach pendant. | Wait for the operator to finish with the teach pendant. Then try again.
PNT2-308 |  | %sManual mode is locked at CRT. | The cell is attempting to perform manual operations while an operator is also performing manual operations at the CRT. | Wait for the operator to finish with the CRT. Then try again.
PNT2-309 |  | %sColor Valve + PrgAir both ON | For integral color change systems only: During the execution of a color change cycle, the color enable output and the Purge Air output are not allowed to be ON at the same time. If the color change cycles attempt to do this, the cycle is aborted. (This is to prevent contamination of the paint lines. ) | Check the cycle data table and make sure the color enable and Purge Air outputs are never ON at the same time.
PNT2-310 |  | %sCC Waiting for arm to be home | For integral color change systems only: The color change task is waiting for the robot to be at the home position before a color change cycle can be executed. | Send the robot to the home position.
PNT2-311 |  | %sCC automatic cycles executing | For integral color change systems only: Indication of color change task executing a color change cycle. | Status message only.
PNT2-312 |  | %sColorEnb + PrgSol both ON | For integral color change systems only: During the manual I/O testing of color change I/O the color enable output and Purge Solvent output are not allowed to be ON at the same time. | Don't attempt to turn ON the outputs at the same time.
PNT2-313 |  | %sColorEnb + PrgAir both ON | For integral color change systems only: During the manual I/O testing of color change I/O the color enable output and the Purge Air output are not allowed to be ON at the same time. | Don't attempt to turn ON the outputs at the same time.
PNT2-314 |  | %sSelected color valve not defined | For integral color change systems only: The color valve selected has no data defined. | Define the color valve using the SETUP menus under VALVES.
PNT2-315 |  | %sNo system color for valve | Manual color change from teach pendant: Warning: the system changes the current system color to match the fill color valve. No system color uses the current valve. The wrong system color may be set - and the wrong preset data may be used in wet test cycle. | Temporarily change the system color setup
PNT2-316 |  | %sApplication enable is ON | This message is displayed when the application enable input turns ON. When this input is ON, the GUN and color change outputs are allowed to turn ON. | Status message only.
PNT2-317 |  | %sInvalid Solv/Air State | An attempt to enable solvent valve was made without enabling a downstream valve. | Verify that PD, Trigger, IWP or BWP enabled
PNT2-318 |  | %sPurge Solvent + Air Both ON | Purge Solvent and Purge Air Valves Both ON | Fix Color Change Cycle Data or Try Again
PNT2-319 |  | %sMore Than One Color Valve ON | Multiple Color Valves ON | Not Allowed
PNT2-320 |  | %sCC Event Timeout! | The Color Change Event programmed for the current color change step did not complete in the allocated time. | Check the Color Change Event requests!
PNT2-321 |  | %sCC Cycle does not end @ HOME! | The Color Change Cycle programmed does not send the robot to the HOME position at the completion of cycle. | The last Color Change Cycle must send the robot to the HOME position at completion!.
PNT2-322 |  | %sIPC Interlock check failed! | The IPC interlock check failed, the (pTRIG and pPE) or pDUMP valves must be opened to run the pump. | If this alarm is posted during a Color Change cycle, check the CC cycle to verify the above valves are programmed on. If this alarm occurs during Manual Functions, make sure the above valves are on before trying to request the pump to run
PNT2-329 |  | %s abort, can fill timeout | The canister position counts did not reach the fill counts before the Color Change Timeout expired. If this occurs during a Scale Calibration, then the can was not filled before the Scale Cal Step Time expired. This condition can exist from no paint entering the can or a loss of canister position feedback from the linear potentiometer. The Color Change Timeout needs to be increased. The Full Can counts have not been properly calculated. | Establish cause of timeout. Verify canister position feedback operating properly. Feedback can be verified by checking the analog input (AIN[1, DISP]). Check paint supply system. Check color change valve operation. Check the color valve, if it is a color change fault or the dock solvent if this occurs during a scale calibration. Increase the Color Change Timeout. If the gun has been changed then a scale calibration may be required. Reset, and attempt to continue if this occur during automatic mode. If the robot is stuck in the docking station then, switch to manual mode and run a de-dock move to take the robot home. If this alarm occurs during a scale calibration then increase the Scale Cal Step Time (40 seconds by default). It could require more time depending on the material used to scale calibrate.
PNT2-330 |  | %s abort, can empty timeout | The canister position counts did not reach the empty canister check counts before the Color Change Timeout expired. If this occurs during a Scale Calibration, then the can was not empty before the Scale Cal StepTime expired. This condition can exist from no paint exiting the can or a loss of canister position feedback from the linear potentiometer. The Color Change Timeout needs to be increased. The Empty Can counts have notbeen properly calculated. | Establish cause of timeout. Verify canister position feedback operating properly. Feedback can be verified by checking the analog input (AIN[1, DISP]). Check color change valve operation. Check the dump valve in the case of the paint not exiting the canister. Increase the Color Change Timeout. If the gun has been changed then a scale calibration may be required. Reset, and attempt to continue if this occur during automatic mode. If the robot is stuck in the docking station then, switch to manual mode and run a de-dock move to take the robot home. If this alarm occurs during a scale calibration then increase the Scale Cal Step Time (40 seconds by default). It could require more time depending on the material used to scale calibrate.
PNT2-331 |  | %s Canister Out Of Paint | Canister ran out of paint during the job. | Verify proper TPR was calculated. Verify the fill is completing successfully. Check for other alarms that occurred during this job. Make sure all equipment is operating properly, such as the trigger or regulator. Check can empty timeout value (default = 1500 ms). Perform Auto Calibration on that color ifall parts are operating properly. Increase the Flow Control Confidence parameter in the AccuStat setup screen to help prevent running out of paint.
PNT2-335 |  | %s abort, can fill timeout | The canister position counts did not reach the fill counts before the Color Change Timeout expired. If this occurs during a scale calibration, then the can was notfilled before the Scale Cal Step Time expired. This condition canexist from no paint entering the can or a loss of canister position feedback from the linear potentiometer. The Color Change Timeout needs to be increased. The Full Can counts have not been properly calculated. | Establish cause of timeout. Verify canister position feedback operating properly. Feedback can be verified by checking the analog input (AIN[1, DISP]). Check paint supply system. Check color change valve operation. Check the color valve, if it is a color change fault or the dock solvent if this occurs during a scale calibration. Increase the Color Change Timeout. If the gun has been changed then a scale calibration may be required. Reset, and attempt to continue if this occur during automatic mode. If the robot is stuck in the docking station then, switch to manual mode and run a de-dock move to take the robot home. If this alarm occurs during a scale calibration then increase the Scale Cal Step Time (40 secondsby default). It could require more time depending on the material used to scale calibrate.
PNT2-336 |  | %s abort, can empty timeout | The canister position counts did not reach the empty canister check counts before the Color Change Timeout expired. If this occurs during a scale calibration, then the can was not empty before the Scale Cal Step Time expired. This condition can exist from no paint exiting the can or a loss of canister position feedback from the linear potentiometer. The Color Change Timeout needs to be increased. The Empty Can counts have notbeen properly calculated. | Establish cause of timeout. Verify canister position feedback operating properly. Feedback can be verified by checking the analog input (AIN[1, DISP]). Check color change valve operation. Check the dump valve in the case of the paint not exiting the canister. Increase the Color Change Timeout. If the gun has been changed then a scale calibration may be required. Reset, and attempt to continue if this occur during automatic mode. If the robot is stuck in the docking station then, switch to manual mode and run a de-dock move to take the robot home. If this alarm occurs during a scale calibration then increase the Scale Cal Step Time (40 seconds by default). It could require more time depending on the material used to scale calibrate.
PNT2-337 |  | %s Canister Out Of Paint | Canister ran out of paint during the job. | Verify proper TPR was calculated. Verify the fill is completing successfully. Check for other alarms that occurred during this job. Make sure all equipment is operating properly, such as the trigger or regulator. Check can empty timeout value (default = 1500 ms). Perform Auto Calibration on that color ifall parts are operating properly. Increase the Flow Control Confidence parameter in the AccuStat setup screen to help prevent running out of paint.
PNT2-341 |  | %sCal. table adapted out tolerance | The fluid pressure or fluid viscosity for the current color has changed dramatically. This change has occurred since the last calibration of this color. The change was beyond the percentage value setting of the Adaptive tolerance parameter. | Correct the fluid pressure or viscosity for the current color. If the pressure or viscosity was purposely changed then the color can be calibrated to eliminate this alarm. The setting for the Adaptive tolerance can be increased if the variation shown by the calibration table for this color is accepatable.
PNT2-342 |  | %sCal. table adapted in tolerance | This status warning indicates that the conditions which caused a table adapted out of tolerance alarm have been eliminated or disappeared. | None Required
PNT2-343 |  | CH2:Dyn. yield > tolerance band (%s) | As a particular flow rate set point is being output, the yield ((cc/min)/cnt) for that flow rate was larger thanthe tolerance band for it. It is not likely that the set point will be reached. This may be due to the restricters in the gun being too large. | In some way decrease the yield. Use smaller restricters in the gun if the high end flow rate can still obtained. Otherwise accept a larger tolerance band. If the value given in the alarm is equal to the Minimum tolerance band set minimum tolerance band equal to the yield for that color. Otherwise increase the Percent tolerance band.
PNT2-344 |  | %sFlow rate average error high | Checks for how far the flow rate is from the set point have been too high Possible causes are: sticking I/Ptransducer, bad fluid regulator frequent fluid pressure changes or a bad Accuflow Interface board. | Check and change the transducer, replace the fluid regulator or service the surge suppression system on the fluid supply pump. If the alarm occurs on many or all colors then increase the Max. error from setpoint parameter.
PNT2-345 |  | %sCalibration successful | Used to notify the cell controller that a calibration has completed successfully. | No remedy is needed.
PNT2-346 |  | %sCalibration aborted | Accuflow calibration could not continue. This may be due to the fluid lines not being filled. Check for other alarms in the log. | The best remedy may be found from the previous alarm in the log. This is usually the result of incorrect setup parameters, or incomplete hardware setup. If the flow hardware is operating correctly, set the color parameter for pulsing pump supply to YES.
PNT2-347 |  | %sCal. low flow rate reset | During Accuflow calibration the low flow rate could not be reached. A new low flow rate was established. | Possibly decrease the Gain modifier used for the color. The new low flow rate is shown as point 2 in the calibration table. This value can be visually checked and accepted.
PNT2-348 |  | %sCal. max. flow rate reset | During Accuflow calibration, the expected maximum flow rate could not be reached at the maximum output. A new maximum flow was established. | Possibly decrease the Gain modifier used for the color. The new maximum flow rate is shown as point 10 in the calibration table. This value can be visually checked and accepted.
PNT2-349 |  | %sCal. time out at max. flow | Accuflow timed out trying to reach the maximum flow rate. Possible causes are: a high gain, a sticking I/P transducer, a bad fluid regulator or frequent fluid pressure changes. | Possibly decrease the Gain modifier used for the color. Retry the calibration. Check and change the transducer if necessary, replace the fluid regulator or service the surge suppression system on the fluid supply pump. The calibration timeout parameter can be increased.
PNT2-350 |  | %sCal. time out at low flow | Accuflow timed out trying to reach the loweset flowrate, typically 100 cc/min. Possible causes are: a high gain, a sticking I/P transducer, a bad fluid regulator or frequent fluid pressure changes. | Possibly decrease the Gain modifier used for the color. Retry the calibration. Check and change the transducer ifnecessary, replace the fluid regulator or service the surge suppression system on the fluid supply pump. The calibration timeout parameter can be increased.
PNT2-351 |  | %sZero fluid flow rate detected | All of the conditions were set for fluid to be flowing and a zero flow rate was measured. This may be due to no fluid pressure or pilot air pressure. With a very low flow rate the gain may be too high. One of the following items may be broken: Color Valve, Color select board, gun trigger, flow meter, flow meter pickup, Accuflow interface board, or the 32 point input module. Note, Accuflow automatically changes to Open Loop when this failure occurs. | If fluid can be seen coming from the applicator, check: flow meter, flow meter pickup, Accuflow interface and the 32 point input module. Other- wise check the other items listed above. If it occurs with very low flow rates decrease the Gain modifier.
PNT2-352 |  | %sLower output did not lower flow | As Accuflow steps down through the 10 points in the calibration table, it expects a lower flow for each decrease in the commanded flow value. In this case, the flow did not decrease. This can be caused by low or pulsing fluid pressure, insufficent exhaust or no quick exhaust on the fluid pilot air. | Retry the calibration. Check that an adequate and stable flow rate is provided by the system for this color. Decreasing the leveling trys may help. Check that fluid pilot regulator air line has adequate exhaust capability. Reevaluate the size of the restrictor in the gun.
PNT2-353 |  | %sTime out during a cal. test | While measuring hysteresis, time up, or time down the Accuflow system timed out. This indicates the high or low flow rate could not be reached. | Retry the calibration. Check that the high flow rate can be reached consistently. If not an increase in the Tolerance band may be required.
PNT2-354 |  | %sMin. output has flow > setpoint | With a minimum control output the flow rate was measured to be higher than the setpoint (requested flow). The fluid pressure may have become too high. The I/P transducer or fluid regulator may be stuck open. There may be a fairly large fluid leak. Note, Accuflow automatically changes to Open Loop when this failure occurs. | Calibrating the color will establish a new cracking pressure (minimum control output) for a changed fluid pressure. Check and replace if necessary the fluid regulator and I/P transducer. See the Fluid flow leak alarms for other options.
PNT2-355 |  | %sMax. output has flow < setpoint | With a maximum control output the flow rate was measured to be lower than the setpoint (requested flow). The gun may be clogging. A fluid or pilot air line may be pinched. The fluid pressure may have become too low. The I/P transducer may be broken. Note, Accuflow automatically changes to Open Loop when this failure occurs. | Check the gun tip and the whole gun for clogging. Check the fluid lines for pinching, especially at places where they flex. Check the fluid supply pressure. Check and replace if necessary the I/P transducer.
PNT2-356 |  | %sFlow setpoint below globals | The requested fluid flow output command is below the calibrated range of the color. | Adjust the fluid flow output command in the preset argument to be within the calibrated range.
PNT2-357 |  | %sRequested flow above cal. table | The requested fluid flow output command is above the calibrated range of the color. | Adjust the fluid flow output command in the preset argument to be within the calibrated range. Perform the necessary steps to increase the Max. Controllable Flow obtained during calibration. Recalibrate the color.
PNT2-358 |  | %sSlow fluid flow leak detected | A small amount of fluid flow was detected when the gun was not turned on. This may be caused by a loose fitting, leaking dump valve, etc. | No immediate remedy is required, the paint system will continue to function properly. The various fluid lines and valves should be inspected and repaired.
PNT2-359 |  | %sFast fluid flow leak detected | A large amount of fluid flow was detected when the gun was not turned on. This may be caused by the dump valve being stuck on or a broken fitting, broken paint line, etc. Note that each time the fluid begins to leak fast the color valve will be turned off. This will prevent the robot from spraying the part. | The various fluid lines and valves should be inspected and repaired immediately. Check and repair if necessary the dump pilot valve and the dump valve.
PNT2-360 |  | %sFailed to reach setpoint | This may be caused by pulsing paint pressure or a broken I/P transducer. If it occurs on most colors then there may be a small setting of the Minimum set point (ms) for the specific installation setup or one of the tolerance band settings may be too small for the yield of the system. | Increase the Minimum set point (ms). If the FLUID transducer is noisy change it. If this occurs on specific colors, check the surge suppression system fluid supply system. If the calibration yield values are more than half of the min. tolerance band then increase the tolerance band.
PNT2-361 |  | %sAccuflow softpart init Failed | The Accuflow softpart is not running. The I/O assigned & used by the softpart is not available or the softpart did not load correctly. Additional info. is available during controller power up at the debug console (smon). | Check and correct the assignments or hardware for the I/O used by Accuflow. Especially the I/O points: Set Point Reached, Flow Rate GIN & flow diag. AOUT. Reload the Accuflow option, watch for alarms during the load. Document the events that led to theerror, record the software version number and contact your local distributor or the Fanuc hotline.
PNT2-362 |  | %s0 fluid flow rate timeout | All of the conditions were set for fluid to be flowing and a zero flow rate was measured for longer than the Zero flow timeout parameter. This may be caused by: a broken applicator trigger ,a loss of fluid supply pressure, a broken fluid flow meter, a broken cable (to the flowmeter), or a Zero flow timeout value that is too short. Note, AccuFlow temporarily automatically changes to OpenLoop when this alarm occurs. | Check that the gun is properly triggering. If fluid was observed to be flowing, check and possibly replace the fluid flow meter. Possibly increase the Zero flow timeout parameter (by about 25%).
PNT2-363 |  | %sMax. flow below mid point | This alarm occurs only during calibration. The flowrate measured at the maximum control and one half of the maximum control output was nearly the same. Less than one half of the control output range is useable. The system may still function even though this alarm has occurred. This may be caused by low fluid pressure, a faulty transducer or regulator or the wrong I/P transducer being installed (100 psi range instead of 50 psi range). | Increase the fluid pressure. Check that the transducer is functioning properly and that it is has the correct pressure range, change it if appropriate. The system may operate, but performance can be improved with one of the above remedies.
PNT2-364 |  | CH2:Dyn. yield > tolerance band (%s) | As a particular flow rate set point is being output, the yield ((cc/min)/cnt) for that flow rate was larger thanthe tolerance band for it. It is not likely that the set point will be reached. This may be due to the restricters in the gun being too large. | In some way decrease the yield. Use smaller restricters in the gun if the high end flow rate can still obtained. Otherwise accept a larger tolerance band. If the value given in the alarm is equal to the Minimum tolerance band set minimum tolerance band equal to the yield for that color. Otherwise increase the Percent tolerance band.
PNT2-370 |  | %sCal. table adapted out tolerance | The fluid pressure or fluid viscosity for the current color has changed dramatically. This change has occurred since the last calibration of this color. The change was beyond the percentage value setting of the Adaptive tolerance parameter. | Correct the fluid pressure or viscosity for the current color. If the pressure or viscosity was purposely changed then the color can be calibrated to eliminate this alarm. The setting for the Adaptive tolerance can be increased if the variation shown by the calibration table for this color is acceptable.
PNT2-371 |  | %sCal. table adapted in tolerance | This status warning indicates that the conditions which caused a table adapted out of tolerance alarm have been eliminated or disappeared. | None Required
PNT2-372 |  | CH2:Dyn. yield > tolerance band (%s) | As a particular flow rate set point is being output, the yield ((cc/min)/cnt) for that flow rate was larger thanthe tolerance band for it. It is not likely that the set point will be reached. This may be due to the restricters in the gun being too large. | In some way decrease the yield. Use smaller restricters in the gun if the high end flow rate can still obtained. Otherwise accept a larger tolerance band. If the value given in the alarm is equal to the Minimum tolerance band set minimum tolerance band equal to the yield for that color. Otherwise increase the Percent tolerance band.
PNT2-373 |  | %sFlow rate average error high | Checks for how far the flow rate is from the set point have been too high Possible causes are: sticking I/Ptransducer, bad fluid regulator frequent fluid pressure changes or a bad Accuflow Interface board. | Check and change the transducer, replace the fluid regulator or service the surge suppression system on the fluid supply pump. If the alarm occurs on many or all colors then increase the Max. error from setpoint parameter.
PNT2-374 |  | %sCalibration successful | Used to notify the cell controller that a calibration has completed successfully. | No remedy is needed.
PNT2-375 |  | %sCalibration aborted | Accuflow calibration could not continue. This may be due to the fluid lines not being filled. Check for other alarms in the log. | The best remedy may be found from the previous alarm in the log. This is usually the result of incorrect setup parameters, or incomplete hardware setup. If the flow hardware is operating correctly, set the color parameter for pulsing pump supply to YES.
PNT2-376 |  | %sCal. low flow rate reset | During Accuflow calibration the low flow rate could not be reached. A new low flow rate was established. | Possibly decrease the Gain modifier used for the color. The new low flow rate is shown as point 2 in the calibration table. This value can be visually checked and accepted.
PNT2-377 |  | %sCal. max. flow rate reset | During Accuflow calibration, the expected maximum flow rate could not be reached at the maximum output. A new maximum flow was established. | Possibly decrease the Gain modifier used for the color. The new maximum flow rate is shown as point 10 in the calibration table. This value can be visually checked and accepted.
PNT2-378 |  | %sCal. time out at max. flow | Accuflow timed out trying to reach the maximum flow rate. Possible causes are: a high gain, a sticking I/P transducer, a bad fluid regulator or frequent fluid pressure changes. | Possibly decrease the Gain modifier used for the color. Retry the calibration. Check and change the transducer if necessary, replace the fluid regulator or service the surge suppression system on the fluid supply pump. The calibration timeout parameter can be increased.
PNT2-379 |  | %sCal. time out at low flow | Accuflow timed out trying to reach the lowest flowrate, typically 100 cc/min. Possible causes are: a high gain, a sticking I/P transducer, a bad fluid regulator or frequent fluid pressure changes. | Possibly decrease the Gain modifier used for the color. Retry the calibration. Check and change the transducer ifnecessary, replace the fluid regulator or service the surge suppression system on the fluid supply pump. The calibration timeout parameter can be increased.
PNT2-380 |  | %sZero fluid flow rate detected | All of the conditions were set for fluid to be flowing and a zero flow rate was measured. This may be due to no fluid pressure or pilot air pressure. With a very low flow rate the gain may be too high. One of the following items may be broken: Color Valve, Color select board, gun trigger, flow meter, flow meter pickup, Accuflow interface board, or the 32 point input module. Note, Accuflow automatically changes to Open Loop when this failure occurs. | If fluid can be seen coming from the applicator, check: flow meter, flow meter pickup, Accuflow interfaceand the 32 point input module. Other- wise check the other items listed above. If it occurs with very low flow rates decrease the Gain modifier.
PNT2-381 |  | %sLower output did not lower flow | As Accuflow steps down through the 10 points in the calibration table, it expects a lower flow for each decrease in the commanded flow value. In this case, the flow did not decrease. This can be caused by low or pulsing fluid pressure, insufficient exhaust or no quick exhaust on the fluid pilot air. | Retry the calibration. Check that an adequate and stable flow rate is provided by the system for this color. Decreasing the leveling trys may help. Check that fluid pilot regulator air line has adequate exhaust capability. Reevaluate the size of the restrictor in the gun.
PNT2-382 |  | %sTime out during a cal. test | While measuring hysteresis, time up, or time down the Accuflow system timed out. This indicates the high or low flow rate could not be reached. | Retry the calibration. Check that the high flow rate can be reached consistently. If not an increase in the Tolerance band may be required.
PNT2-383 |  | %sMin. output has flow > setpoint | With a minimum control output the flow rate was measured to be higher than the setpoint (requested flow). The fluid pressure may have become too high. The I/P transducer or fluid regulator may be stuck open. There may be a fairly large fluid leak. Note, Accuflow automatically changes to Open Loop when this failure occurs. | Calibrating the color will establish a new cracking pressure (minimum control output) for a changed fluid pressure. Check and replace if necessary the fluid regulator and I/P transducer. See the Fluid flow leak alarms for other options.
PNT2-384 |  | %sMax. output has flow < setpoint | With a maximum control output the flow rate was measured to be lower than the setpoint (requested flow). The gun may be clogging. A fluid or pilot air line may be pinched. The fluid pressure may have become too low. The I/P transducer may be broken. Note, Accuflow automatically changes to Open Loop when this failure occurs. | Check the gun tip and the whole gun for clogging. Check the fluid lines for pinching, especially at places where they flex. Check the fluid supply pressure. Check and replace if necessary the I/P transducer.
PNT2-385 |  | %sFlow setpoint below globals | The requested fluid flow output command is below the calibrated range of the color. | Adjust the fluid flow output command in the preset argument to be within the calibrated range.
PNT2-386 |  | %sRequested flow above cal. table | The requested fluid flow output command is above the calibrated range of the color. | Adjust the fluid flow output command in the preset argument to be within the calibrated range. Perform the necessary steps to increase the Max. Controllable Flow obtained during calibration. Recalibrate the color.
PNT2-387 |  | %sSlow fluid flow leak detected | A small amount of fluid flow was detected when the gun was not turned on. This may be caused by a loose fitting, leaking dump valve, etc. | No immediate remedy is required, the paint system will continue to function properly. The various fluid lines and valves should be inspected and repaired.
PNT2-388 |  | %sFast fluid flow leak detected | A large amount of fluid flow was detected when the gun was not turned on. This may be caused by the dump valve being stuck on or a broken fitting, broken paint line, etc. Note that each time the fluid begins to leak fast the color valve will be turned off. This will prevent the robot from spraying the part. | The various fluid lines and valves should be inspected and repaired immediately. Check and repair if necessary the dump pilot valve and the dump valve.
PNT2-389 |  | %sFailed to reach setpoint | This may be caused by pulsing paint pressure or a broken I/P transducer. If it occurs on most colors then there may be a small setting of the Minimum set point (ms) for the specific installation setup or one of the tolerance band settings may be too small for the yield of the system. | Increase the Minimum set point (ms). If the FLUID transducer is noisy change it. If this occurs on specific colors, check the surge suppression system fluid supply system. If the calibration yield values are more than half of the min. tolerance band then increase the tolerance band.
PNT2-390 |  | %sAccuflow softpart init Failed | The Accuflow softpart is not running. The I/O assigned & used by the softpart is not available or the softpart did not load correctly. Additional info. is available during controller power up at the debug console (smon). | Check and correct the assignments or hardware for the I/O used by Accuflow. Especially the I/O points: Set Point Reached, Flow Rate GIN & flow diag. AOUT. Reload the Accuflow option, watch for alarms during the load. Document the events that led to the error, record the software version number and contact your local distributor or the Fanuc hotline.
PNT2-391 |  | %s0 fluid flow rate timeout | All of the conditions were set for fluid to be flowing and a zero flow rate was measured for longer than theZero flow timeout parameter. This may be caused by: a broken applicator trigger,a loss of fluid supply pressure, a broken fluid flow meter, a broken cable (to the flowmeter), or a Zero flow timeout value that is too short. Note, AccuFlow temporarily automatically changes to Open Loop when this alarm occurs. | Check that the gun is properly triggering. If fluid was observed to be flowing, check and possibly replace thefluid flow meter. Possibly increase the Zero flow timeout parameter (by about 25%).
PNT2-392 |  | %sMax. flow below mid point | This alarm occurs only during calibration. The flowrate measured at the maximum control and one half of the maximum control output was nearly the same. Less than one half of the control output range is usable. The system may still function even though this alarm has occurred. This may be caused by low fluid pressure, a faulty transducer or regulator or the wrong I/P transducer being installed (100 psi range instead of 50 psi range). | Increase the fluid pressure. Check that the transducer is functioning properly and that it is has the correct pressure range, change it if appropriate. The system may operate, but performance can be improved with one of the above remedies.
PNT2-393 |  | CH2:Dyn. yield > tolerance band (%s) | As a particular flow rate set point is being output, the yield ((cc/min)/cnt) for that flow rate was larger thanthe tolerance band for it. It is not likely that the set point will be reached. This may be due to the restricters in the gun being too large. | In some way decrease the yield. Use smaller restricters in the gun if the high end flow rate can still obtained. Otherwise accept a larger tolerance band. If the value given in the alarm is equal to the Minimum tolerance band set minimum tolerance band equal to the yield for that color. Otherwise increase the Percent tolerance band.
PNT2-399 |  | %sCal. table adapted out,output up | The relationship of the output command to the flowrate obtained has changed significantly since the last calibration. There is now a larger output required to get the same flow rate. This can be caused by: a clogged air cap, clogged gun, pinched air lines or large losses of air supply pressure. Note that the system continues to close the loop and generally maintain requested flow rates even after this alarm if there are no other alarms occurring. This alarm can provide early warning of the possible failures. This alarm is controlled by the Adaptive tolerance parameter. | Check, clean and possibly replace the air cap. Check for a large loss of air supply pressure. Check for pinched air lines or clogged air passages in the gun. Recalibrate to immediately clear the alarm. Increase the Adaptive tolerance parameter to allow larger changes without alarming
PNT2-400 |  | %sCal. table adapted in tolerance | This status warning indicates that the conditions which caused a table adapted out of tolerance alarm have been eliminated or disappeared. | None Required
PNT2-401 |  | %sDyn. yield > %% tolerance band | As a particular flow rate set point is being output the yield (slpm/cnt) for that flow rate was approximately larger than the percent tolerance. It is not likely that the set point will be reached within the specified tolerances. This may be caused by the use of a flow rate setpoint that is above the value that theair system can provide. | In some way decrease the yield. Use larger diameter air lines to supply air to the cap. Use a larger ratio booster (2:1 instead of 1:1) booster (if the system can not supply the high flow rates provided). Use a smaller ratio booster. Otherwise accept a larger tolerance band. Increase the Percent tolerance band (by about 50%).
PNT2-402 |  | %sFlow rate avg. error excessive | Checks for how far the flow rate is from the set point have been too high Possible causes are: sticking I/Ptransducer, bad fluid regulator frequent fluid pressure changes or a bad Accuflow Interface board. | Check and change the transducer, replace the fluid regulator or service the surge suppression system on the fluid supply pump. If the alarm occurs on many or all colors then increase the Max. error from setpoint parameter.
PNT2-403 |  | %sCalibration successful | Used to notify the cell controller that a calibration has completed successfully. | No remedy is needed.
PNT2-404 |  | %sCalibration aborted | Accuflow calibration could not continue. This may be due to the fluid lines not being filled. Check for other alarms in the log. | The best remedy may be found from the previous alarm in the log. This is usually the result of incorrect setup parameters, or incomplete hardware setup. If the flow hardware is operating correctly, set the color parameter for pulsing pump supply to YES.
PNT2-405 |  | %sCal. low flow rate reset | During Accuflow calibration the low flow rate could not be reached. A new low flow rate was established. | Possibly decrease the Gain modifier used for the color. The new low flow rate is shown as point 2 in the calibration table. This value can be visually checked and accepted.
PNT2-406 |  | %sCal. max. flow rate reset | During Accuflow calibration, the expected maximum flow rate could not be reached at the maximum output. A new maximum flow was established. | Possibly decrease the Gain modifier used for the color. The new maximum flow rate is shown as point 10 in the calibration table. This value can be visually checked and accepted.
PNT2-407 |  | %sCal. time out at max. flow | Accuflow timed out trying to reach the maximum flow rate. Possible causes are: a high gain, a sticking I/P transducer, a bad fluid regulator or frequent fluid pressure changes. | Possibly decrease the Gain modifier used for the color. Retry the calibration. Check and change the transducer if necessary, replace the fluid regulator or service the surge suppression system on the fluid supply pump. The calibration timeout parameter can be increased.
PNT2-408 |  | %sCal. time out at low flow | Accuflow timed out trying to reach the lowest flowrate, typically 100 cc/min. Possible causes are: a high gain, a sticking I/P transducer, a bad fluid regulator or frequent fluid pressure changes. | Possibly decrease the Gain modifier used for the color. Retry the calibration. Check and change the transducer ifnecessary, replace the fluid regulator or service the surge suppression system on the fluid supply pump. The calibration timeout parameter can be increased.
PNT2-409 |  | %s0 air flow rate detected | All of the conditions were set for air to be flowing and a zero flow rate was measured. This may be caused by: a broken applicator trigger, pinched air lines, a loss (or near loss) of air supply pressure, a broken air flow sensor, a broken cable (to the flow sensor), or a Trigger delay that is too short. Note, AccuAir temporarily automatically changes to Open Loop when this alarm occurs. | Check, clean and possibly replace the air cap. Check that the gun is properly triggering. If air wasobserved to be flowing check and possibly replace the air flow sensor. Check for a pinched air line. Increase the Trigger delay parameter (by about 50%).
PNT2-410 |  | %sLower output did not lower flow | As Accuflow steps down through the 10 points in the calibration table, it expects a lower flow for each decrease in the commanded flow value. In this case, the flow did not decrease. This can be caused by low or pulsing fluid pressure, insufficient exhaust or no quick exhaust on the fluid pilot air. | Retry the calibration. Check that an adequate and stable flow rate is provided by the system for this color. Decreasing the leveling trys may help. Check that fluid pilot regulator air line has adequate exhaust capability. Reevaluate the size of the restrictor in the gun.
PNT2-411 |  | %sTime out during a cal. test | While measuring hysteresis, time up, or time down the Accuflow system timed out. This indicates the high or low flow rate could not be reached. | Retry the calibration. Check that the high flow rate can be reached consistently. If not an increase in the Tolerance band may be required.
PNT2-412 |  | %sMin. output has flow > setpoint | With a minimum control output the flow rate was measured to be higher than the setpoint (requested flow). The fluid pressure may have become too high. The I/P transducer or fluid regulator may be stuck open. There may be a fairly large fluid leak. Note, Accuflow automatically changes to Open Loop when this failure occurs. | Calibrating the color will establish a new cracking pressure (minimum control output) for a changed fluid pressure. Check and replace if necessary the fluid regulator and I/P transducer. See the Fluid flow leak alarms for other options.
PNT2-413 |  | %sMax. output has flow < setpoint | With a maximum control output the flow rate was measured to be lower than the setpoint (requested flow). The gun may be clogging. A fluid or pilot air line may be pinched. The fluid pressure may have become too low. The I/P transducer may be broken. Note, Accuflow automatically changes to Open Loop when this failure occurs. | Check the gun tip and the whole gun for clogging. Check the fluid lines for pinching, especially at places where they flex. Check the fluid supply pressure. Check and replace if necessary the I/P transducer.
PNT2-414 |  | %sFlow setpoint below globals | The requested fluid flow output command is below the calibrated range of the color. | Adjust the fluid flow output command in the preset argument to be within the calibrated range.
PNT2-415 |  | %sRequested flow above cal. table | The requested fluid flow output command is above the calibrated range of the color. | Adjust the fluid flow output command in the preset argument to be within the calibrated range. Perform the necessary steps to increase the Max. Controllable Flow obtained during calibration. Recalibrate the color.
PNT2-416 |  | %sSlow air flow leak detected | A small amount of air flow was detected when the gun was not turned on. This may be caused by a leaking trigger valve, leaking air line, or any other air leak between the air flow sensor and the gun. | No immediate remedy is required, the paint system will continue to function properly. The applicator and various air lines should be inspected and repaired.
PNT2-417 |  | %sFast air flow leak detected | A large amount of air flow was detected when the gun was not turned on. This may be caused by a leaking trigger valve, leaking air line, broken air line, broken applicator, or any other air leak between the air flow sensor and the gun. | The the applicator and the various air lines should be inspected and repaired immediately.
PNT2-418 |  | %sFailed to reach setpoint | This may be caused by pulsing paint pressure or a broken I/P transducer. If it occurs on most colors then there may be a small setting of the Minimum set point (ms) for the specific installation setup or one of the tolerance band settings may be too small for the yield of the system. | Increase the Minimum set point (ms). If the FLUID transducer is noisy change it. If this occurs on specific colors, check the surge suppression system fluid supply system. If the calibration yield values are more than half of the min. tolerance band then increase the tolerance band.
PNT2-419 |  | %s0 air flow rate timeout | All of the conditions were set for air to be flowing and a zero flow rate was measured for longer than the Zero flow timeout parameter. This may be caused by: a clogged air cap, a broken applicator trigger, broken air lines, a loss of air supply pressure, a broken air flow sensor, a broken cable (to the flow sensor), or a Zero flow timeout value that is too short. Note, AccuAir temporarily automatically changes to Open Loop when this alarm occurs. | Check, clean and possibly replace the air cap. Check that the gun is properly triggering. If air was observed to be flowing, check and possibly replace the air flow sensor. Check for a broken air line. Possibly increase the Zero flow timeout parameter (by about 25%).
PNT2-420 |  | %sWarning, learn item failed | While completing operations to measure the equipment delays the equipment did not respond within the expected timeout. | Retry the operation by setting the Equipment learn to Redo and calibrate again. Check for other AccuAir alarms in the alarm log then follow the remedies for those alarms. If there are no other alarms follow the remedies for the Failed to reach setpoint alarm.
PNT2-421 |  | %sDyn. yield > min tolerance band | As a particular flow rate set point is being output the yield (slpm/cnt) for that flow rate was approximately larger than the percent tolerance. It is not likely that the set point will be reached within the specified tolerances. This may be caused by the use of a flow rate setpoint that is below the value that the air system can accurately provide. | In some way decrease the yield. Use larger diameter air lines to supply air to the cap. Use a smaller ratio booster. Otherwise accept a larger tolerance band. Increase the minimum tolerance (by about 50%).
PNT2-422 |  | %sCal. table adapted out, down | The relationship of the output command to the flow rate obtained has changed significantly since the last calibration. There is now a smaller output required to get the same flow rate. This can be caused by: air leaks, a loose air cap or a significant increase of air supply pressure Note that the system continues to close the loop and generally maintain requested flow rates even after this alarm if there are no other alarms occurring. This alarm can provide early warning of the possible failures. This alarm is controlled by the Adaptive tolerance parameter. | Check that the air cap is tight on the gun. Check, clean and possibly replace the air cap. Check for leaks in air lines or at fittings. Check for cracks or breaks in the gun. Check for a large increase of air supply pressure. Recalibrate to immediately clear the alarm. Increase the Adaptive tolerance parameter to allow larger changes without alarming
PNT2-423 |  | %sMax. flow is below midpt. output | During calibration it was found that the maximum amount of flow occurred with the command output at only the middle (midpoint) of the range. This indicates that there is wrong equipment installed or the equipment is faulty. This may also indicate a large air leak. | Check that the I/P transducer is the right range, if not replace it. Check that the booster has the correct ratio, typically 1 to 1. If the alarm log also has a leak alarm follow the remedies for that alarm If this equipment must be used reduce the Max. control value for this parameter by about 20%.
PNT2-424 |  | %sLeak detect when zeroing meter | When attempting to automatically zero (tare) the air flow meter the flow reading from it was large enough to indicate a possible leak. | Complete the procedure to manually zero (tare) the air flow meter for this channel. With the air lines all reconnected and air pressure on, if the display on the air flow meter reads more flow than the Fast leak flow parameter then follow the cause & remedy for the Fast air flow leak detected alarm.
PNT2-425 |  | %sTare timeout | The automatic zero tare routine took too long to complete. | Check air sensor calibration. Replace air sensor.
PNT2-429 |  | %sCal. table adapted out,output up | The relationship of the output command to the flow rate obtained has changed significantly since the last calibration. There is now a larger output required to get the same flow rate. This can be caused by: a clogged air cap, clogged gun, pinched air lines or large losses of air supply pressure. Note that the system continues to close the loop and generally maintain requested flow rates even after this alarm if there are no other alarms occurring. This alarm can provide early warning of the possible failures. This alarm is controlled by the Adaptive tolerance parameter. | Check, clean and possibly replace the air cap. Check for a large loss of air supply pressure. Check for pinched air lines or clogged air passages in the gun. Recalibrate to immediately clear the alarm. Increase the Adaptive tolerance parameter to allow larger changes without alarming
PNT2-430 |  | %sCal. table adapted in tolerance | This status warning indicates that the conditions which caused a table adapted out of tolerance alarm have been eliminated or disappeared. | None Required
PNT2-431 |  | %sDyn. yield > %% tolerance band | As a particular flow rate set point is being output the yield (slpm/cnt) for that flow rate was approximately larger than the percent tolerance. It is not likely that the set point will be reached within the specified tolerances. This may be caused by the useof a flow rate setpoint that is above the value that the air system can provide. | In some way decrease the yield. Use larger diameter air lines to supply air to the cap. Use a larger ratio booster (2:1 instead of 1:1) booster (if the system can not supply the high flow rates provided). Use a smaller ratio booster. Otherwise accept a larger tolerance band. Increase the Percent tolerance band (by about 50%).
PNT2-432 |  | %sFlow rate avg. error excessive | Checks for how far the flow rate is from the set point have been too high Possible causes are: sticking I/Ptransducer, bad fluid regulator frequent fluid pressure changes or a bad Accuflow Interface board. | Check and change the transducer, replace the fluid regulator or service the surge suppression system on the fluid supply pump. If the alarm occurs on many or all colors then increase the Max. error from setpoint parameter.
PNT2-433 |  | %sCalibration successful | Used to notify the cell controller that a calibration has completed successfully. | No remedy is needed.
PNT2-434 |  | %sCalibration aborted | Accuflow calibration could not continue. This may be due to the fluid lines not being filled. Check for other alarms in the log. | The best remedy may be found from the previous alarm in the log. This is usually the result of incorrect setup parameters, or incomplete hardware setup. If the flow hardware is operating correctly, set the color parameter for pulsing pump supply to YES.
PNT2-435 |  | %sCal. low flow rate reset | During Accuflow calibration the low flow rate could not be reached. A new low flow rate was established. | Possibly decrease the Gain modifier used for the color. The new low flow rate is shown as point 2 in the calibration table. This value can be visually checked and accepted.
PNT2-436 |  | %sCal. max. flow rate reset | During Accuflow calibration, the expected maximum flow rate could not be reached at the maximum output. A new maximum flow was established. | Possibly decrease the Gain modifier used for the color. The new maximum flow rate is shown as point 10 in the calibration table. This value can be visually checked and accepted.
PNT2-437 |  | %sCal. time out at max. flow | Accuflow timed out trying to reach the maximum flow rate. Possible causes are: a high gain, a sticking I/P transducer, a bad fluid regulator or frequent fluid pressure changes. | Possibly decrease the Gain modifier used for the color. Retry the calibration. Check and change the transducer if necessary, replace the fluid regulator or service the surge suppression system on the fluid supply pump. The calibration timeout parameter can be increased.
PNT2-438 |  | %sCal. time out at low flow | Accuflow timed out trying to reach the lowest flowrate, typically 100 cc/min. Possible causes are: a high gain, a sticking I/P transducer, a bad fluid regulator or frequent fluid pressure changes. | Possibly decrease the Gain modifier used for the color. Retry the calibration. Check and change the transducer ifnecessary, replace the fluid regulator or service the surge suppression system on the fluid supply pump. The calibration timeout parameter can be increased.
PNT2-439 |  | %s0 air flow rate detected | All of the conditions were set for air to be flowing and a zero flow rate was measured. This may be caused by: a broken applicator trigger, pinched air lines, a loss (or near loss) of air supply pressure, a broken air flow sensor, a broken cable (to the flow sensor), or a Trigger delay that is too short. Note, AccuAir temporarily automatically changes to Open Loop when this alarm occurs. | Check, clean and possibly replace the air cap. Check that the gun is properly triggering. If air was observed to be flowing check and possibly replace the air flow sensor. Check for a pinched air line. Increase the Trigger delay parameter (by about 50%).
PNT2-440 |  | %sLower output did not lower flow | As Accuflow steps down through the 10 points in the calibration table, it expects a lower flow for each decrease in the commanded flow value. In this case, the flow did not decrease. This can be caused by low or pulsing fluid pressure, insufficient exhaust or no quick exhaust on the fluid pilot air. | Retry the calibration. Check that an adequate and stable flow rate is provided by the system for this color. Decreasing the leveling trys may help. Check that fluid pilot regulator air line has adequate exhaust capability. Reevaluate the size of the restrictor in the gun.
PNT2-441 |  | %sTime out during a cal. test | While measuring hysteresis, time up, or time down the Accuflow system timed out. This indicates the high or low flow rate could not be reached. | Retry the calibration. Check that the high flow rate can be reached consistently. If not an increase in the Tolerance band may be required.
PNT2-442 |  | %sMin. output has flow > setpoint | With a minimum control output the flow rate was measured to be higher than the setpoint (requested flow). The fluid pressure may have become too high. The I/P transducer or fluid regulator may be stuck open. There may be a fairly large fluid leak. Note, Accuflow automatically changes to Open Loop when this failure occurs. | Calibrating the color will establish a new cracking pressure (minimum control output) for a changed fluid pressure. Check and replace if necessary the fluid regulator and I/P transducer. See the Fluid flow leak alarms for other options.
PNT2-443 |  | %sMax. output has flow < setpoint | With a maximum control output the flow rate was measured to be lower than the setpoint (requested flow). The gun may be clogging. A fluid or pilot air line may be pinched. The fluid pressure may have become too low. The I/P transducer may be broken. Note, Accuflow automatically changes to Open Loop when this failure occurs. | Check the gun tip and the whole gun for clogging. Check the fluid lines for pinching, especially at places where they flex. Check the fluid supply pressure. Check and replace if necessary the I/P transducer.
PNT2-444 |  | %sFlow setpoint below globals | The requested fluid flow output command is below the calibrated range of the color. | Adjust the fluid flow output command in the preset argument to be within the calibrated range.
PNT2-445 |  | %sRequested flow above cal. table | The requested fluid flow output command is above the calibrated range of the color. | Adjust the fluid flow output command in the preset argument to be within the calibrated range. Perform the necessary steps to increase the Max. Controllable Flow obtained during calibration. Recalibrate the color.
PNT2-446 |  | %sSlow air flow leak detected | A small amount of air flow was detected when the gun was not turned on. This may be caused by a leaking trigger valve, leaking air line, or any other air leak between the air flow sensor and the gun. | No immediate remedy is required, the paint system will continue to function properly. The applicator and various air lines should be inspected and repaired.
PNT2-447 |  | %sFast air flow leak detected | A large amount of air flow was detected when the gun was not turned on. This may be caused by a leaking trigger valve, leaking air line, broken air line, broken applicator, or any other air leak between the air flow sensor and the gun. | The the applicator and the various air lines should be inspected and repaired immediately.
PNT2-448 |  | %sFailed to reach setpoint | This may be caused by pulsing paint pressure or a broken I/P transducer. If it occurs on most colors then there may be a small setting of the Minimum set point (ms) for the specific installation setup or one of the tolerance band settings may be too small for the yield of the system. | Increase the Minimum set point (ms). If the FLUID transducer is noisy change it. If this occurs on specific colors, check the surge suppression system fluid supply system. If the calibration yield values are more than half of the min. tolerance band then increase the tolerance band.
PNT2-449 |  | %s0 air flow rate timeout | All of the conditions were set for air tobe flowing and a zero flow rate was measured for longer than theZero flow timeout parameter. This may be caused by: a clogged air cap, a broken applicator trigger, broken air lines, a loss of air supply pressure, a broken air flow sensor, a broken cable (to the flow sensor), or a Zero flow timeout value that is too short. Note, AccuAir temporarily automatically changes to Open Loop when this alarm occurs. | Check, clean and possibly replace the air cap. Check that the gun is properly triggering. If air was observed to be flowing, check and possibly replace the air flow sensor. Check for a broken air line. Possibly increase the Zero flow timeout parameter (by about 25%).
PNT2-450 |  | %sWarning, learn item failed | While completing operations to measure the equipment delays the equipment did not respond within the expected timeout. | Retry the operation by setting the Equipment learn to Redo and calibrate again. Check for other AccuAir alarms in the alarm log then follow the remedies for those alarms. If there are no other alarms follow the remedies for the Failed to reach setpoint alarm.
PNT2-451 |  | %sDyn. yield > min tolerance band | As a particular flow rate set point is being output the yield (slpm/cnt) for that flow rate was approximately larger than the percent tolerance. It is not likely that the set point will be reached within the specified tolerances. This may be caused by the use of a flow rate setpoint that is below the value that theair system can accurately provide. | In some way decrease the yield. Use larger diameter air lines to supply air to the cap. Use a smaller ratio booster. Otherwise accept a larger tolerance band. Increase the minimum tolerance (by about 50%).
PNT2-452 |  | %sCal. table adapted out, down | The relationship of the output command to the flowrate obtained has changed significantly since the last calibration. There is now a smaller output required to get the same flow rate. This can be caused by: air leaks, a loose air cap or a significant increase of air supply pressure Note that the system continues to close the loop and generally maintain requested flow rates even after this alarm if there are no other alarms occurring. This alarm can provide early warning of the possible failures. This alarm is controlled by the Adaptive tolerance parameter. | Check that the air cap is tight on the gun. Check, clean and possibly replace the air cap. Check for leaks in air lines or at fittings. Check for cracks or breaks in the gun. Check for a large increase of air supply pressure. Recalibrate to immediately clear the alarm. Increase the Adaptive tolerance parameter to allow larger changes without alarming
PNT2-453 |  | %sMax. flow is below midpt. output | During calibration it was found that the maximum amount of flow occurred with the command output at only the middle (midpoint) of the range. This indicates that there is wrong equipment installed or the equipment is faulty. This may also indicate a large air leak. | Check that the I/P transducer is the right range, if not replace it. Check that the booster has the correct ratio, typcially 1 to 1. If the alarm log also has a leak alarm follow the remedies for that alarm If this equipment must be used reduce the Max. control value for this parameter by about 20%.
PNT2-454 |  | %sLeak detect when zeroing meter | When attempting to automatically zero (tare) the air flow meter the flow reading from it was large enough to indicate a possible leak. | Complete the procedure to manually zero (tare) the air flow meter for this channel. With the air lines all reconnected and air pressure on, if the display on the air flow meter reads more flow than the Fast leak flow parameter then follow the cause & remedy for the Fast air flow leak detected alarm.
PNT2-455 |  | %sTare timeout | The automatic zero tare routine took too long to complete. | Check air sensor calibration. Replace air sensor.
PNT2-459 |  | %sEstat controller warning | The external E-stat controller detected a warning. | Check the status of the external e-stat controller.
PNT2-460 |  | %sEstat controller fault | The external E-stat controller detected a fault. | Check the status of the external e-stat controller.
PNT2-461 |  | %sEstats disabled | The E-stat disconnect or enable switch is off. | Turn on the E-stat disconnect or enable switch.
PNT2-462 |  | %sEstat controller not in remote | The E-stat local/remote switch is set to local mode. | Put the e-stat controller in remote mode.
PNT2-463 |  | %sEstat HVON Failed | The robot sent the HVON signal to the e-stat controller, but did not get a HVON signal back from the e-stat unit. | Check the status of the external e-stat controller.
PNT2-464 |  | %sEstat setpoint not reached | The e-stat controller did not set the set point reached output in time | Check the voltage and set point reached light on the e-stat controller. It may be having trouble reaching the requested voltage. If not, adjust the set point reached timeout setting
PNT2-465 |  | %sEstat unknown alarm | The estat warning or fault bit was asserted without any fault or warning alarm bits. | Check ITW Estat Controller display for alarm.
PNT2-466 |  | %sEstat kV present while HVON=OFF | Estat voltage was detected even though not being commanded. | Check estat unit wiring. Replace estat unit.
PNT2-467 |  | %sEstat heartbeat lost! | The estat controller heartbeat was lost! | Check the estat servo disconnect and to make sure power is applied to ITW Estat Controller.
PNT2-472 |  | %sEstat controller warning | The external E-stat controller detected a warning. | Check the status of the external e-stat controller.
PNT2-473 |  | %sEstat controller fault | The external E-stat controller detected a fault. | Check the status of the external e-stat controller.
PNT2-474 |  | %sEstats disabled | The E-stat disconnect or enable switch is off. | Turn on the E-stat disconnect or enable switch.
PNT2-475 |  | %sEstat controller not in remote | The E-stat local/remote switch is set to local mode. | Put the e-stat controller in remote mode.
PNT2-476 |  | %sEstat HVON Failed | The robot sent the HVON signal to the e-stat controller, but did not get a HVON signal back from the e-stat unit. | Check the status of the external e-stat controller.
PNT2-477 |  | %sEstat setpoint not reached | The e-stat controller did not set the set point reached output in time | Check the voltage and set point reached light on the e-stat controller. It may be having trouble reaching the requested voltage. If not, adjust the set point reached timeout setting
PNT2-478 |  | %sEstat unknown alarm | The estat warning or fault bit was asserted without any fault or warning alarm bits. | Check ITW Estat Controller display for alarm.
PNT2-479 |  | %sEstat kV present while HVON=OFF | Estat voltage was detected even though not being commanded. | Check estat unit wiring. Replace estat unit.
PNT2-480 |  | %sEstat heartbeat lost! | The estat controller heartbeat was lost!. | Check the estat servo disconnect and to make sure power is applied to ITW Estat Controller.
PNT2-485 |  | %sTurbine Startup Test Not Complete | The Bell Speed Control Startup Test for the turbine is not complete, this test must be performed before running the turbine. | Check the Start Mode field on the Bell Speed SETUP menu to check the status of the Startup Test.
PNT2-486 |  | %sMax. dV/dT detected | A velocity change within a measured time has exceeded the maximum dV/dT setting for this turbine | Check the hardware to determine if the feedback signal from the turbine is consistent.
PNT2-487 |  | %sMax. output has speed < setpoint | With a maximum control output the speed was measured to be lower than the setpoint (requested speed). The gun may be clogging. The turbine air or turbine pilot air line may be pinched. The turbine air pressure may have become too low. | Check the turbine lines for pinching, especially at places where they flex. Check the turbine air supply pressure. Check and replace if necessary the I/P transducer.
PNT2-488 |  | %sRequested speed over valid range | The requested turbine speed output command is above the range that is considered valid. | Adjust the turbine speed command that is used in the preset table so it is within an acceptable range.
PNT2-489 |  | %sFailed to reach setpoint | This may be caused by pulsing paint pressure or a broken I/P transducer. If it occurs on most colors then there may be a small setting of the Minimum set point (ms) for the specific installation setup or one of the tolerance band settings may be too small for the yield of the system. | Increase the Minimum set point (ms). If the FLUID transducer is noisy change it. If this occurs on specific colors, check the surge suppression system fluid supply system. If the calibration yield values are more than half of the min. tolerance band then increase the tolerance band.
PNT2-490 |  | %sZero turbine speed timeout | All of the conditions were set for turbine to be spinning and a zero speed was measured for a set time period. This may be due to no turbine air pressure or pilot air pressure. One of the following items may be broken: the I/P transducer, speed sensor pickup, speed sensor interface. TheZero speed timeout may be set too short. | If turbine can be seen spinning, check: speed sensor interface, speed sensor pickup. Otherwise check the other items listed above. Possibly increase the Zero speed timeout by about 50%.
PNT2-491 |  | %sTurbine over speed | While the turbine was operating the RPM level was above the Over speed limit . When this error occurs, braking will be applied to bring the turbine speed to within the acceptable operating range. | Check and replace the I/P transducer if necessary. Possibly increase the Over speed limit value.
PNT2-492 |  | %sTurbine under speed fault | While the turbine was operating and the gun was on or enabled, the RPM level was below the Under speed limit . | Check and replace the I/P transducer if necessary. Check the supply and pilot air pressures, if either one is low, increase it. Possibly decrease the Under speed limit value.
PNT2-493 |  | %sTurbine under speed warning | While the gun was off or disabled and the turbine was operating the RPM level was below the Under speed limit, Manual. | Check and replace the I/P transducer if necessary. Check the supply and pilot air pressures, if either one is low, increase it. Possibly decrease the Under speed limit, Manual value.
PNT2-494 |  | %sSpeed avg. error excessive | Checks for how far the speed is from the set point have been too high. Possible causes are: sticking I/Ptransducer, low supply air pressure, low pilot air pressure or PID Gains that are too large. | Check and replace the I/P transducer if necessary. Check the supply and pilot air pressures, if either one is low, increase it. Possibly decrease the Max. error from setpoint parameter.
PNT2-495 |  | %sBearing Air NOT OK | The digital input signal indicating the Bear Air is above the minimum pressure is not ON. | Check the supply pressure to the Bearing Air or verify the digital input signal is working correctly.
PNT2-496 |  | %sCruise Speed not established | The Cruise Speed determined during the Bell Speed Startup Test could not be established. | Redo the Bell Speed Startup Test to determine a new Cruise Speed or check the turbine or regulator.
PNT2-502 |  | %sTurbine Startup Test Not Complete | The Bell Speed Control Startup Test for the turbine is not complete, this test must be performed before running the turbine. | Check the Start Mode field on the Bell Speed SETUP menu to check the status of the Startup Test.
PNT2-503 |  | %sMax. dV/dT detected | A velocity change within a measured time has exceeded the maximum dV/dT setting for this turbine | Check the hardware to determine if the feedback signal from the turbine is consistent.
PNT2-504 |  | %sMax. output has speed < setpoint | With a maximum control output the speed was measured to be lower than the setpoint (requested speed). The gun may be clogging. The turbine air or turbine pilot air line may be pinched. The turbine air pressure may have become too low. | Check the turbine lines for pinching, especially at places where they flex. Check the turbine air supply pressure. Check and replace if necessary the I/P transducer.
PNT2-505 |  | %sRequested speed over valid range | The requested turbine speed output command is above the range that is considered valid | Adjust the turbine speed command that is used in the preset table so it is within an acceptable range.
PNT2-506 |  | %sFailed to reach setpoint | This may be caused by pulsing paint pressure or a broken I/P transducer. If it occurs on most colors then there may be a small setting of the Minimum set point (ms) for the specific installation setup or one of the tolerance band settings may be too small for the yield of the system. | Increase the Minimum set point (ms). If the FLUID transducer is noisy change it. If this occurs on specific colors, check the surge suppression system fluid supply system. If the calibration yield values are more than half of the min. tolerance band then increase the tolerance band.
PNT2-507 |  | %sZero turbine speed timeout | All of the conditions were set for turbine to be spinning and a zero speed was measured for a set time period. This may be due to no turbine air pressure or pilot air pressure. One of the following items may be broken: the I/P transducer, speed sensor pickup, speed sensor interface. TheZero speed timeoutmay be set too short. | If turbine can be seen spinning, check: speed sensor interface, speed sensor pickup. Otherwise check the other items listed above. Possibly increase the Zero speed timeout by about 50%.
PNT2-508 |  | %sTurbine over speed | While the turbine was operating the RPM level was above the Over speed limit. When this error occurs, braking will be applied to bring the turbine speed to within the acceptable operating range. | Check and replace the I/P transducer if necessary. Possibly increase the Over speed limit value.
PNT2-509 |  | %sTurbine under speed fault | While the turbine was operating and the gun was on or enabled, the RPM level was below the Under speed limit. | Check and replace the I/P transducer if necessary. Check the supply and pilot air pressures, if either one is low, increase it. Possibly decrease the Under speed limitvalue.
PNT2-510 |  | %sTurbine under speed warning | While the gun was off or disabled and the turbine was operating the RPM level was below the Under speed limit, Manual . | Check and replace the I/P transducer if necessary. Check the supply and pilot air pressures, if either one is low, increase it. Possibly decrease the Under speed limit, Manual value.
PNT2-511 |  | %sSpeed avg. error excessive | Checks for how far the speed is from the set point have been too high. Possible causes are: sticking I/Ptransducer, low supply air pressure, low pilot air pressure or PID Gains that are too large. | Check and replace the I/P transducer if necessary. Check the supply and pilot air pressures, if either one is low, increase it. Possibly decrease the Max. error from setpoint parameter.
PNT2-512 |  | %sBearing Air NOT OK | The digital input signal indicating the Bear Air is above the minimum pressure is not ON. | Check the supply pressure to the Bearing Air or verify the digital input signal is working correctly.
PNT2-513 |  | %sCruise Speed not established | The Cruise Speed determined during the Bell Speed Startup Test could not be established. | Redo the Bell Speed Startup Test to determine a new Cruise Speed or check the turbine or regulator.
PNT2-519 |  | %sPump 1 IN low pressure warning | Pump #1 inlet pressure has been below the low warning limit for a user configurable period of time. This condition is usually caused by one or more of the following: 1. The low pressure warn limit is set too high. 2. The low pressure sensitivity is set too short. 3. The pilot line to resin color valve is removed or broken. 4. The resin color valve has failed. 5. The supply pressure is too low. 6. The supply line (hose, etc. ) is removed or broken. 7. The resin inlet transducer has failed. 8. The inlet regulator has failed. | Make sure the low pressure warning limit is appropriate. Make sure the low pressure sensitivity is appropriate. Check the pilot line to resin color that is being used. Verify that the resin color valve being used is not faulty. Make sure the supply pressure is appropriate. Check the supply line from paint kitchen. Check the resin inlet transducer as follows: Through the Analog I/O menu verify the transducer is spanning from near 200 cnts (0 psi) to 600+ cnts (50-80 psi) during a color change cycle. Check the inlet regulator as follows: Through the Analog I/O menu verify the command 200-1000 cnts (0-100 psi) spanning by verifying the output psi at the transducer test port.
PNT2-520 |  | %sPump 1 IN low pressure fault | Pump #1 inlet pressure has been below the low fault limit for a user configurable period of time. This condition is usually caused by one or more of the following: 1. The low pressure fault limit is set too high. 2. The low pressure sensitivity is set too short. 3. The pilot line to resin color valve is removed or broken. 4. The resin color valve has failed. 5. The supply pressure is too low. 6. The supply line (hose, etc. ) is removed or broken. 7. The resin inlet transducer has failed. 8. The inlet regulator has failed. | Make sure the low pressure warning limit is appropriate. Make sure the low pressure sensitivity is appropriate. Check the pilot line to resin color that is being used. Verify that the resin color valve being used is not faulty. Make sure the supply pressure is appropriate. Check the supply line from paint kitchen. Check the resin inlet transducer as follows: Through the Analog I/O menu verify the transducer is spanning from near 200 cnts (0 psi) to 600+ cnts (50-80 psi) during a color change cycle. Check the inlet regulator as follows: Through the Analog I/O menu verify the command 200-1000 cnts (0-100 psi) spanning by verifying the output psi at the transducer test port.
PNT2-521 |  | %sPump 1 IN high pressure warning | Pump #1 inlet pressure has been above the high warning limit for a user configurable period of time. This condition is usually caused by one or more of the following: 1. The high pressure warn limit is set too low. 2. The high pressure sensitivity is set too short. 3. The supply pressure is set too high. 4. The resin inlet transducer has failed. 5. The inlet regulator has failed. | Make sure the high pressure warning limit is appropriate. Make sure the high pressure sensitivity is appropriate. Make sure the supply pressure is appropriate. Check the resin inlet transducer as follows: Through the Analog I/O menu verify the transducer is spanning from near 200 cnts (0 psi) to 600+ cnts (50-80 psi) during a color change cycle. Check the resin inlet regulator as follows: Through the Analog I/O menu verify the command 200-1000 cnts (0-100 psi) spanning by verifying the output psi at the transducer test port.
PNT2-522 |  | %sPump 1 IN high pressure fault | Pump #1 inlet pressure has been above the high fault limit for a user configurable period of time. This condition is usually caused by one or more of the following: 1. The high pressure fault limit is set too low. 2. The high pressure sensitivity is set too short. 3. The supply pressure is set too high. 4. The resin inlet transducer has failed. 5. The inlet regulator has failed. | Make sure the high pressure fault limit is appropriate. Make sure the high pressure sensitivity is appropriate. Make sure the supply pressure is appropriate. Check the resin inlet transducer as follows: Through the Analog I/O menu verify the transducer is spanning from near 200 cnts (0 psi) to 600+ cnts (50-80 psi) during a color change cycle. Check the inlet regulator as follows: Through the Analog I/O menu verify the command 200-1000 cnts (0-100 psi) spanning by verifying the output psi at the transducer test port.
PNT2-523 |  | %sPump 1 OUT low pressure warning | Pump #1 outlet pressure has been below the low warning limit for a user configurable period of time. This condition is usually caused by one or more of the following: 1. The low pressure warn limit is set too high. 2. The low pressure sensitivity is set too short. 3. The pilot line to resin color valve is removed or broken. 4. The resin color valve has failed. 5. The supply pressure is too low. 6. The supply line (hose, etc. ) is removed or broken. 7. A broken coupling between the servo motor and pump. 8. The resin outlet transducer has failed. | Make sure the low pressure warning limit is appropriate. Make sure the low pressure sensitivity is appropriate. Check the pilot line to resin color that is being used. Verify that the resin color valve being used is not faulty. Make sure the supply pressure is appropriate. Check the supply line from paint kitchen. Verify that the pump is rotating with motor. Check the resin outlet transducer as follows: Through the Analog I/O menu verify the transducer is spanning from near 200 cnts (0 psi) to 600+ cnts (50-80 psi) during a color change cycle.
PNT2-524 |  | %sPump 1 OUT low pressure fault | Pump #1 outlet pressure has been below the low fault limit for a user configurable period of time. This condition is usually caused by one or more of the following: 1. The low pressure fault limit is set too high. 2. The low pressure sensitivity is set too short. 3. The pilot line to resin color valve is removed or broken. 4. The resin color valve has failed. 5. The supply pressure is too low. 6. The supply line (hose, etc. ) is removed or broken. 7. A broken coupling between the servo motor and pump. 8. The resin outlet transducer has failed. | Make sure the low pressure fault limit is appropriate. Make sure the low pressure sensitivity is appropriate. Check the pilot line to resin color that is being used. Verify that the resin color valve being used is not faulty. Make sure the supply pressure is appropriate. Check the supply line from paint kitchen. Verify that the pump is rotating with motor. Check the resin outlet transducer as follows: Through the Analog I/O menu verify the transducer is spanning from near 200 cnts (0 psi) to 600+ cnts (50-80 psi) during a color change cycle.
PNT2-525 |  | %sPump 1 OUT high pressure warning | Pump #1 outlet pressure has been above the high warning limit for a user configurable period of time. This condition is usually caused by one or more of the following: 1. The high pressure warn limit is set too low. 2. The high pressure sensitivity is set too short. 3. The pump start/stop anticipates not setup correctly. 4. Obstructed line, trigger or check valve. 5. The pilot line to mix resin valve is removed or broken. 6. The mix resin valve has failed. 7. The resin outlet transducer has failed. | Make sure the high pressure warning limit is appropriate. Make sure the high pressure sensitivity is appropriate. Make sure the pump start/stop anticipates are appropriate. Make sure the lines, trigger or check valve are not obstructed. Check the pilot line to mix resin valve. Verify that the mix resin valve is not faulty. Check the resin outlet transducer as follows: Through the Analog I/O menu verify the transducer is spanning from near 200 cnts (0 psi) to 600+ cnts (50-80 psi) during a color change cycle.
PNT2-526 |  | %sPump 1 OUT high pressure fault | Pump #1 outlet pressure has been above the high fault limit for a user configurable period of time. This condition is usually caused by one or more of the following: 1. The high pressure fault limit is set too low. 2. The high pressure sensitivity is set too short. 3. The pump start/stop anticipates not setup correctly. 4. Obstructed line, trigger or check valve. 5. The pilot line to mix resin valve is removed or broken. 6. The mix resin valve has failed. 7. The resin outlet transducer has failed. | Make sure the high pressure fault limit is appropriate. Make sure the high pressure sensitivity is appropriate. Make sure the pump start/stop anticipates are appropriate. Make sure the lines, trigger or check valve are not obstructed. Check the pilot line to mix resin valve. Verify that the mix resin valve is not faulty. Check the resin outlet transducer as follows: Through the Analog I/O menu verify the transducer is spanning from near 200 cnts (0 psi) to 600+ cnts (50-80 psi) during a color change cycle.
PNT2-527 |  | %sPump 1 fluid flow rate > set point | The actual flow rate out of pump #1 as measured by the fluid flow meter has been continuously greater than a set point window (a percentage) for a user configurable period of time. | Do a fluid flow test on pump #1 with a beaker and verify that the beaker amount matches the pump #1 size (cc/rev). Verify that the correct KFT factor has been entered for the fluid flow meter per the manufacturers specification. Check the operation of the inlet regulator to verify that no (blow by) is occurring across the pump.
PNT2-528 |  | %sPump 1 fluid flow rate < set point | The actual flow rate out of pump #1 as measured by the fluid flow meter has been continuously less than a set point window (a percentage) for a user configurable period of time. | Do a fluid flow test on pump #1 with a beaker and verify that the beaker amount matches the pump #1 size (cc/rev). Verify that the correct KFT factor has been entered for the fluid flow meter per the manufacturers specification. Check the operation of the inlet regulator to verify that no (blow by) is occurring across the pump.
PNT2-529 |  | %sPump 1 zero fluid flow rate detected | Zero fluid flow out of pump #1 is detected. This condition is usually caused by one or more of the following: 1. A loose mechanical coupling between the motor and pump. 2. A broken line between the pump and trigger. | Check the mechanical coupling between the motor and the pump. Make sure the line from pump to trigger is ok.
PNT2-530 |  | %sPump 1 motor velocity limit | The motor velocity for pump #1 has exceeded its operating limit. The motor speed will be reduced to be within operating limit. The motor speed for pump #2 will be reduced to maintain a proper fluid ratio. | Lower the flow rate to within the motor limit.
PNT2-531 |  | %sPump 1 motor servo not ready | The servo power to pump #1 is not ready. | Usually, the servo not ready occurs when servo power is turned off for some reason, such as E-stop condition, and/or machine locked. Correct the condition and reset the controller.
PNT2-532 |  | %sPump 1 totals differ > tolerance | The actual total flow out of pump #1 as measured by the fluid flow meter has a value that is different than the commanded total flow. This difference is larger than the total flow tolerance. | Do a fluid flow test on pump #1 with a beaker and verify that the beaker amount matches the pump #1 size (cc/rev). Verify that the correct KFT factor has been entered for the fluid flow meter per the manufacturers specification. Check the operation of the inlet regulator to verify that no (blow by) is occurring across the pump. Verify that pump #1 does not have excessive wear.
PNT2-539 |  | %sPump 2 IN low pressure warning | Pump #2 inlet pressure has been below the low warning limit for a user configurable period of time. This condition is usually caused by one or more of the following: 1. The low pressure warn limit is set too high. 2. The low pressure sensitivity is set too short. 3. The pilot line to hardener color valve is removed or broken. 4. The hardener color valve has failed. 5. The supply pressure is too low. 6. The supply line (hose, etc. ) is removed or broken. 7. The hardener inlet transducer has failed. 8. The inlet regulator has failed. | Make sure the low pressure warning limit is appropriate. Make sure the low pressure sensitivity is appropriate. Check the pilot line to hardener color that is being used. Verify that the hardener color valve being used is not faulty. Make sure the supply pressure is appropriate. Check the supply line from paint kitchen. Check the hardener inlet transducer as follows: Through the Analog I/O menu verify the transducer is spanning from near 200 cnts (0 psi) to 600+ cnts (50-80 psi) during a color change cycle. Check the inlet regulator as follows: Through the Analog I/O menu verify the command 200-1000 cnts (0-100 psi) spanning by verifying the output psi at the transducer test port.
PNT2-540 |  | %sPump 2 IN low pressure fault | Pump #2 inlet pressure has been below the low fault limit for a user configurable period of time. This condition is usually caused by one or more of the following: 1. The low pressure fault limit is set too high. 2. The low pressure sensitivity is set too short. 3. The pilot line to hardener color valve is removed or broken. 4. The hardener color valve has failed. 5. The supply pressure is too low. 6. The supply line (hose, etc. ) is removed or broken. 7. The hardener inlet transducer has failed. 8. The inlet regulator has failed. | Make sure the low pressure fault limit is appropriate. Make sure the low pressure sensitivity is appropriate. Check the pilot line to hardener color that is being used. Verify that the hardener color valve being used is not faulty. Make sure the supply pressure is appropriate. Check the supply line from paint kitchen. Check the hardener inlet transducer as follows: Through the Analog I/O menu verify the transducer is spanning from near 200 cnts (0 psi) to 600+ cnts (50-80 psi) during a color change cycle. Check the inlet regulator as follows: Through the Analog I/O menu verify the command 200-1000 cnts (0-100 psi) spanning by verifying the output psi at the transducer test port.
PNT2-541 |  | %sPump 2 IN high pressure warning | Pump #2 inlet pressure has been above the high warning limit for a user configurable period of time. This condition is usually caused by one or more of the following: 1. The high pressure warn limit is set too low. 2. The high pressure sensitivity is set too short. 3. The supply pressure is set too high. 4. The hardener inlet transducer has failed. 5. The inlet regulator has failed. | Make sure the high pressure warning limit is appropriate. Make sure the high pressure sensitivity is appropriate. Make sure the supply pressure is appropriate. Check the hardener inlet transducer as follows: Through the Analog I/O menu verify the transducer is spanning from near 200 cnts (0 psi) to 600+ cnts (50-80 psi) during a color change cycle. Check the resin inlet regulator as follows: Through the Analog I/O menu verify the command 200-1000 cnts (0-100 psi) spanning by verifying the output psi at the transducer test port.
PNT2-542 |  | %sPump 2 IN high pressure fault | Pump #2 inlet pressure has been above the high fault limit for a user configurable period of time. This condition is usually caused by one or more of the following: 1. The high pressure fault limit is set too low. 2. The high pressure sensitivity is set too short. 3. The supply pressure is set too high. 4. The hardener inlet transducer has failed. 5. The inlet regulator has failed. | Make sure the high pressure fault limit is appropriate. Make sure the high pressure sensitivity is appropriate. Make sure the supply pressure is appropriate. Check the hardener inlet transducer as follows: Through the Analog I/O menu verify the transducer is spanning from near 200 cnts (0 psi) to 600+ cnts (50-80 psi) during a color change cycle. Check the hardener inlet regulator as follows: Through the Analog I/O menu verify the command 200-1000 cnts (0-100 psi) spanning by verifying the output psi at the transducer test port.
PNT2-543 |  | %sPump 2 OUT low pressure warning | Pump #2 outlet pressure has been below the low warning limit for a user configurable period of time. This condition is usually caused by one or more of the following: 1. The low pressure warn limit is set too high. 2. The low pressure sensitivity is set too short. 3. The pilot line to hardener color valve is removed or broken. 4. The hardener color valve has failed. 5. The supply pressure is too low. 6. The supply line (hose, etc. ) is removed or broken. 7. A broken coupling between the servo motor and pump. 8. The hardener outlet transducer has failed. | Make sure the low pressure warning limit is appropriate. Make sure the low pressure sensitivity is appropriate. Check the pilot line to hardener color that is being used. Verify that the hardener color valve being used is not faulty. Make sure the supply pressure is appropriate. Check the supply line from paint kitchen. Verify that the pump is rotating with motor. Check the hardener outlet transducer as follows: Through the Analog I/O menu verify the transducer is spanning from near 200 cnts (0 psi) to 600+ cnts (50-80 psi) during a color change cycle.
PNT2-544 |  | %sPump 2 OUT low pressure fault | Pump #2 outlet pressure has been below the low fault limit for a user configurable period of time. This condition is usually caused by one or more of the following: 1. The low pressure fault limit is set too high. 2. The low pressure sensitivity is set too short. 3. The pilot line to hardener color valve is removed or broken. 4. The hardener color valve has failed. 5. The supply pressure is too low. 6. The supply line (hose, etc. ) is removed or broken. 7. A broken coupling between the servo motor and pump. 8. The hardener outlet transducer has failed. | Make sure the low pressure fault limit is appropriate. Make sure the low pressure sensitivity is appropriate. Check the pilot line to hardener color that is being used. Verify that the hardener color valve being used is not faulty. Make sure the supply pressure is appropriate. Check the supply line from paint kitchen. Verify that the pump is rotating with motor. Check the hardener outlet transducer as follows: Through the Analog I/O menu verify the transducer is spanning from near 200 cnts (0 psi) to 600+ cnts (50-80 psi) during a color change cycle.
PNT2-545 |  | %sPump 2 OUT high pressure warning | Pump #2 outlet pressure has been above the high warning limit for a user configurable period of time. This condition is usually caused by one or more of the following: 1. The high pressure warn limit is set too low. 2. The high pressure sensitivity is set too short. 3. The pump start/stop anticipates not setup correctly. 4. Obstructed line, trigger or check valve. 5. The pilot line to mix hardener valve is removed or broken. 6. The mix hardener valve has failed. 7. The hardener outlet transducer has failed. | Make sure the high pressure warning limit is appropriate. Make sure the high pressure sensitivity is appropriate. Make sure the pump start/stop anticipates are appropriate. Make sure the lines, trigger or check valve are not obstructed. Check the pilot line to mix hardener valve. Verify that the mix hardener valve is not faulty. Check the hardener outlet transducer as follows: Through the Analog I/O menu verify the transducer is spanning from near 200 cnts (0 psi) to 600+ cnts (50-80 psi) during a color change cycle.
PNT2-546 |  | %sPump 2 OUT high pressure fault | Pump #2 outlet pressure has been above the high fault limit for a user configurable period of time. This condition is usually caused by one or more of the following: 1. The high pressure fault limit is set too low. 2. The high pressure sensitivity is set too short. 3. The pump start/stop anticipates not setup correctly. 4. Obstructed line, trigger or check valve. 5. The pilot line to mix hardener valve is removed or broken. 6. The mix hardener valve has failed. 7. The hardener outlet transducer has failed. | Make sure the high pressure fault limit is appropriate. Make sure the high pressure sensitivity is appropriate. Make sure the pump start/stop anticipates are appropriate. Make sure the lines, trigger or check valve are not obstructed. Check the pilot line to mix hardener valve. Verify that the mix hardener valve is not faulty. Check the hardener outlet transducer as follows: Through the Analog I/O menu verify the transducer is spanning from near 200 cnts (0 psi) to 600+ cnts (50-80 psi) during a color change cycle.
PNT2-547 |  | %sPump 2 fluid flow rate > set point | The actual flow rate out of pump #2 as measured by the fluid flow meter has been continuously greater than a set point window (a percentage) for a user configurable period of time. | Do a fluid flow test on pump #2 with a beaker and verify that the beaker amount matches the pump #2 size (cc/rev). Verify that the correct KFT factor has been entered for the fluid flow meter per the manufacturers specification. Check the operation of the inlet regulator to verify that no (blow by) is occurring across the pump.
PNT2-548 |  | %sPump 2 fluid flow rate < set point | The actual flow rate out of pump #2 as measured by the fluid flow meter has been continuously less than a set point window (a percentage) for a user configurable period of time. | Do a fluid flow test on pump #2 with a beaker and verify that the beaker amount matches the pump #2 size (cc/rev). Verify that the correct KFT factor has been entered for the fluid flow meter per the manufacturers specification. Check the operation of the inlet regulator to verify that no (blow by) is occurring across the pump.
PNT2-549 |  | %sPump 2 zero fluid flow rate detected | Zero fluid flow out of pump #2 is detected. This condition is usually caused by one or more of the following: 1. A loose mechanical coupling between the motor and pump. 2. A broken line between the pump and trigger. | Check the mechanical coupling between the motor and the pump. Make sure the line from pump to trigger is ok.
PNT2-550 |  | %sPump 2 motor velocity limit | The motor velocity for pump #2 has exceeded its operating limit. The motor speed will be reduced to be within operating limit. The motor speed for pump #1 will be reduced to maintain a proper fluid ratio. | Lower the flow rate to within the motor limit.
PNT2-551 |  | %sPump 2 motor servo not ready | The servo power to pump #2 is not ready. | Usually, the servo not ready occurs when servo power is turned off for some reason, such as E-stop condition, and/or machine locked. Correct the condition and reset the controller.
PNT2-552 |  | %sPump 2 totals differ > tolerance | The actual total flow out of pump #2 as measured by the fluid flow meter has a value that is different than the commanded total flow. This difference is larger than the total flow tolerance. | Do a fluid flow test on pump #2 with a beaker and verify that the beaker amount matches the pump #2 size (cc/rev). Verify that the correct KFT factor has been entered for the flow meter per the manufacturers specification. Check the operation of the inlet regulator to verify that no (blow by) is occurring across the pump. Verify that pump #2 does not have excessive wear.
PNT2-553 |  | %sCalibration aborted | Accuflow calibration could not continue. This may be due to the fluid lines not being filled. Check for other alarms in the log. | The best remedy may be found from the previous alarm in the log. This is usually the result of incorrect setup parameters, or incomplete hardware setup. If the flow hardware is operating correctly, set the color parameter for pulsing pump supply to YES.
PNT2-554 |  | (%s) Non-increasing cal table | After the calibration table has been shifted or a new calibration table created, a non-increasing table of flow command values isdetected. Unstable flow rates encountered. Canister position change is not proportional to fluid regulator command. The canister position feedback is unstable. | Verify regulator is working properly. Verify fluid restrictor is suitable for the desired flow rates. Check proper feedback fromthe linear potentiometer. If this occurs as a result of a table shift, calibrate the color valve in which the cal table has become non-increasing.
PNT2-555 |  | (%s) Zero PSI | The IPC auto calibration aborted because zero PSI was detected while the IPC system was determining the maximum flow rate during the auto calibration or while the IPC system was determining one of the calibration points. | Ensure pumps are operating correctly. Ensure that the speed command delay (used to allow the motor RPM to settle) is set to a sufficient amount. If the setup parameter, 'Max speed cap:', was enabled, ensure that the parameter 'User speed cap:', was not set to high - the pressure will eventually plateau at higher speed commands. Alternate action is to disable 'Max speed cap:' and re-calibrate.
PNT2-556 |  | (%s) Set Color Valve | Paint pressure not detected during calibration. Most likely that color valve did not come on or supply pressure problem. | Check color valve and supply.
PNT2-557 |  | %s Res:Hrd ratio is 0. 0:0. 0 | The color identified in the error message has a default ratio (0. 0:0. 0) defined. The IPC pumps can only run when a non- zero ratio is defined. | Change the default ratio for this color in the Setup Color Detail menu.
PNT2-564 |  | %sPump 1 IN low pressure warning | Pump #1 inlet pressure has been below the low warning limit for a user configurable period of time. This condition is usually caused by one or more of the following: 1. The low pressure warn limit is set too high. 2. The low pressure sensitivity is set too short. 3. The pilot line to resin color valve is removed or broken. 4. The resin color valve has failed. 5. The supply pressure is too low. 6. The supply line (hose, etc. ) is removed or broken. 7. The resin inlet transducer has failed. 8. The inlet regulator has failed. | Make sure the low pressure warning limit is appropriate. Make sure the low pressure sensitivity is appropriate. Check the pilot line to resin color that is being used. Verify that the resin color valve being used is not faulty. Make sure the supply pressure is appropriate. Check the supply line from paint kitchen. Check the resin inlet transducer as follows: Through the Analog I/O menu verify the transducer is spanning from near 200 cnts (0 psi) to 600+ cnts (50-80 psi) during a color change cycle. Check the inlet regulator as follows: Through the Analog I/O menu verify the command 200-1000 cnts (0-100 psi) spanning by verifying the output psi at the transducer test port.
PNT2-565 |  | %sPump 1 IN low pressure fault | Pump #1 inlet pressure has been below the low fault limit for a user configurable period of time. This condition is usually caused by one or more of the following: 1. The low pressure fault limit is set too high. 2. The low pressure sensitivity is set too short. 3. The pilot line to resin color valve is removed or broken. 4. The resin color valve has failed. 5. The supply pressure is too low. 6. The supply line (hose, etc. ) is removed or broken. 7. The resin inlet transducer has failed. 8. The inlet regulator has failed. | Make sure the low pressure warning limit is appropriate. Make sure the low pressure sensitivity is appropriate. Check the pilot line to resin color that is being used. Verify that the resin color valve being used is not faulty. Make sure the supply pressure is appropriate. Check the supply line from paint kitchen. Check the resin inlet transducer as follows: Through the Analog I/O menu verify the transducer is spanning from near 200 cnts (0 psi) to 600+ cnts (50-80 psi) during a color change cycle. Check the inlet regulator as follows: Through the Analog I/O menu verify the command 200-1000 cnts (0-100 psi) spanning by verifying the output psi at the transducer test port.
PNT2-566 |  | %sPump 1 IN high pressure warning | Pump #1 inlet pressure has been above the high warning limit for a user configurable period of time. This condition is usually caused by one or more of the following: 1. The high pressure warn limit is set too low. 2. The high pressure sensitivity is set too short. 3. The supply pressure is set too high. 4. The resin inlet transducer has failed. 5. The inlet regulator has failed. | Make sure the high pressure warning limit is appropriate. Make sure the high pressure sensitivity is appropriate. Make sure the supply pressure is appropriate. Check the resin inlet transducer as follows: Through the Analog I/O menu verify the transducer is spanning from near 200 cnts (0 psi) to 600+ cnts (50-80 psi) during a color change cycle. Check the resin inlet regulator as follows: Through the Analog I/O menu verify the command 200-1000 cnts (0-100 psi) spanning by verifying the output psi at the transducer test port.
PNT2-567 |  | %sPump 1 IN high pressure fault | Pump #1 inlet pressure has been above the high fault limit for a user configurable period of time. This condition is usually caused by one or more of the following: 1. The high pressure fault limit is set too low. 2. The high pressure sensitivity is set too short. 3. The supply pressure is set too high. 4. The resin inlet transducer has failed. 5. The inlet regulator has failed. | Make sure the high pressure fault limit is appropriate. Make sure the high pressure sensitivity is appropriate. Make sure the supply pressure is appropriate. Check the resin inlet transducer as follows: Through the Analog I/O menu verify the transducer is spanning from near 200 cnts (0 psi) to 600+ cnts (50-80 psi) during a color change cycle. Check the inlet regulator as follows: Through the Analog I/O menu verify the command 200-1000 cnts (0-100 psi) spanning by verifying the output psi at the transducer test port.
PNT2-568 |  | %sPump 1 OUT low pressure warning | Pump #1 outlet pressure has been below the low warning limit for a user configurable period of time. This condition is usually caused by one or more of the following: 1. The low pressure warn limit is set too high. 2. The low pressure sensitivity is set too short. 3. The pilot line to resin color valve is removed or broken. 4. The resin color valve has failed. 5. The supply pressure is too low. 6. The supply line (hose, etc. ) is removed or broken. 7. A broken coupling between the servo motor and pump. 8. The resin outlet transducer has failed. | Make sure the low pressure warning limit is appropriate. Make sure the low pressure sensitivity is appropriate. Check the pilot line to resin color that is being used. Verify that the resin color valve being used is not faulty. Make sure the supply pressure is appropriate. Check the supply line from paint kitchen. Verify that the pump is rotating with motor. Check the resin outlet transducer as follows: Through the Analog I/O menu verify the transducer is spanning from near 200 cnts (0 psi) to 600+ cnts (50-80 psi) during a color change cycle.
PNT2-569 |  | %sPump 1 OUT low pressure fault | Pump #1 outlet pressure has been below the low fault limit for a user configurable period of time. This condition is usually caused by one or more of the following: 1. The low pressure fault limit is set too high. 2. The low pressure sensitivity is set too short. 3. The pilot line to resin color valve is removed or broken. 4. The resin color valve has failed. 5. The supply pressure is too low. 6. The supply line (hose, etc. ) is removed or broken. 7. A broken coupling between the servo motor and pump. 8. The resin outlet transducer has failed. | Make sure the low pressure fault limit is appropriate. Make sure the low pressure sensitivity is appropriate. Check the pilot line to resin color that is being used. Verify that the resin color valve being used is not faulty. Make sure the supply pressure is appropriate. Check the supply line from paint kitchen. Verify that the pump is rotating with motor. Check the resin outlet transducer as follows: Through the Analog I/O menu verify the transducer is spanning from near 200 cnts (0 psi) to 600+ cnts (50-80 psi) during a color change cycle.
PNT2-570 |  | %sPump 1 OUT high pressure warning | Pump #1 outlet pressure has been above the high warning limit for a user configurable period of time. This condition is usually caused by one or more of the following: 1. The high pressure warn limit is set too low. 2. The high pressure sensitivity is set too short. 3. The pump start/stop anticipates not setup correctly. 4. Obstructed line, trigger or check valve. 5. The pilot line to mix resin valve is removed or broken. 6. The mix resin valve has failed. 7. The resin outlet transducer has failed. | Make sure the high pressure warning limit is appropriate. Make sure the high pressure sensitivity is appropriate. Make sure the pump start/stop anticipates are appropriate. Make sure the lines, trigger or check valve are not obstructed. Check the pilot line to mix resin valve. Verify that the mix resin valve is not faulty. Check the resin outlet transducer as follows: Through the Analog I/O menu verify the transducer is spanning from near 200 cnts (0 psi) to 600+ cnts (50-80 psi) during a color change cycle.
PNT2-571 |  | %sPump 1 OUT high pressure fault | Pump #1 outlet pressure has been above the high fault limit for a user configurable period of time. This condition is usually caused by one or more of the following: 1. The high pressure fault limit is set too low. 2. The high pressure sensitivity is set too short. 3. The pump start/stop anticipates not setup correctly. 4. Obstructed line, trigger or check valve. 5. The pilot line to mix resin valve is removed or broken. 6. The mix resin valve has failed. 7. The resin outlet transducer has failed. | Make sure the high pressure fault limit is appropriate. Make sure the high pressure sensitivity is appropriate. Make sure the pump start/stop anticipates are appropriate. Make sure the lines, trigger or check valve are not obstructed. Check the pilot line to mix resin valve. Verify that the mix resin valve is not faulty. Check the resin outlet transducer as follows: Through the Analog I/O menu verify the transducer is spanning from near 200 cnts (0 psi) to 600+ cnts (50-80 psi) during a color change cycle.
PNT2-572 |  | %sPump 1 fluid flow rate > set point | The actual flow rate out of pump #1 as measured by the fluid flow meter has been continuously greater than a set point window (a percentage) for a user configurable period of time. | Do a fluid flow test on pump #1 with a beaker and verify that the beaker amount matches the pump #1 size (cc/rev). Verify that the correct KFT factor has been entered for the fluid flow meter per the manufacturers specification. Check the operation of the inlet regulator to verify that no (blow by) is occurring across the pump.
PNT2-573 |  | %sPump 1 fluid flow rate < set point | The actual flow rate out of pump #1 as measured by the fluid flow meter has been continuously less than a set point window (a percentage) for a user configurable period of time. | Do a fluid flow test on pump #1 with a beaker and verify that the beaker amount matches the pump #1 size (cc/rev). Verify that the correct KFT factor has been entered for the fluid flow meter per the manufacturers specification. Check the operation of the inlet regulator to verify that no (blow by) is occurring across the pump.
PNT2-574 |  | %sPump 1 zero fluid flow rate detected | Zero fluid flow out of pump #1 is detected. This condition is usually caused by one or more of the following: 1. A loose mechanical coupling between the motor and pump. 2. A broken line between the pump and trigger. | Check the mechanical coupling between the motor and the pump. Make sure the line from pump to trigger is ok.
PNT2-575 |  | %sPump 1 motor velocity limit | The motor velocity for pump #1 has exceeded its operating limit. The motor speed will be reduced to be within operating limit. The motor speed for pump #2 will be reduced to maintain a proper fluid ratio. | Lower the flow rate to within the motor limit.
PNT2-576 |  | %sPump 1 motor servo not ready | The servo power to pump #1 is not ready. | Usually, the servo not ready occurs when servo power is turned off for some reason, such as E-stop condition, and/or machine locked. Correct the condition and reset the controller.
PNT2-577 |  | %sPump 1 totals differ > tolerance | The actual total flow out of pump #1 as measured by the fluid flow meter has a value that is different than the commanded total flow. This difference is larger than the total flow tolerance. | Do a fluid flow test on pump #1 with a beaker and verify that the beaker amount matches the pump #1 size (cc/rev). Verify that the correct KFT factor has been entered for the fluid flow meter per the manufacturers specification. Check the operation of the inlet regulator to verify that no (blow by) is occurring across the pump. Verify that pump #1 does not have excessive wear.
PNT2-584 |  | %sPump 2 IN low pressure warning | Pump #2 inlet pressure has been below the low warning limit for a user configurable period of time. This condition is usually caused by one or more of the following: 1. The low pressure warn limit is set too high. 2. The low pressure sensitivity is set too short. 3. The pilot line to hardener color valve is removed or broken. 4. The hardener color valve has failed. 5. The supply pressure is too low. 6. The supply line (hose, etc. ) is removed or broken. 7. The hardener inlet transducer has failed. 8. The inlet regulator has failed. | Make sure the low pressure warning limit is appropriate. Make sure the low pressure sensitivity is appropriate. Check the pilot line to hardener color that is being used. Verify that the hardener color valve being used is not faulty. Make sure the supply pressure is appropriate. Check the supply line from paint kitchen. Check the hardener inlet transducer as follows: Through the Analog I/O menu verify the transducer is spanning from near 200 cnts (0 psi) to 600+ cnts (50-80 psi) during a color change cycle. Check the inlet regulator as follows: Through the Analog I/O menu verify the command 200-1000 cnts (0-100 psi) spanning by verifying the output psi at the transducer test port.
PNT2-585 |  | %sPump 2 IN low pressure fault | Pump #2 inlet pressure has been below the low fault limit for a user configurable period of time. This condition is usually caused by one or more of the following: 1. The low pressure fault limit is set too high. 2. The low pressure sensitivity is set too short. 3. The pilot line to hardener color valve is removed or broken. 4. The hardener color valve has failed. 5. The supply pressure is too low. 6. The supply line (hose, etc. ) is removed or broken. 7. The hardener inlet transducer has failed. 8. The inlet regulator has failed. | Make sure the low pressure fault limit is appropriate. Make sure the low pressure sensitivity is appropriate. Check the pilot line to hardener color that is being used. Verify that the hardener color valve being used is not faulty. Make sure the supply pressure is appropriate. Check the supply line from paint kitchen. Check the hardener inlet transducer as follows: Through the Analog I/O menu verify the transducer is spanning from near 200 cnts (0 psi) to 600+ cnts (50-80 psi) during a color change cycle. Check the inlet regulator as follows: Through the Analog I/O menu verify the command 200-1000 cnts (0-100 psi) spanning by verifying the output psi at the transducer test port.
PNT2-586 |  | %sPump 2 IN high pressure warning | Pump #2 inlet pressure has been above the high warning limit for a user configurable period of time. This condition is usually caused by one or more of the following: 1. The high pressure warn limit is set too low. 2. The high pressure sensitivity is set too short. 3. The supply pressure is set too high. 4. The hardener inlet transducer has failed. 5. The inlet regulator has failed. | Make sure the high pressure warning limit is appropriate. Make sure the high pressure sensitivity is appropriate. Make sure the supply pressure is appropriate. Check the hardener inlet transducer as follows: Through the Analog I/O menu verify the transducer is spanning from near 200 cnts (0 psi) to 600+ cnts (50-80 psi) during a color change cycle. Check the resin inlet regulator as follows: Through the Analog I/O menu verify the command 200-1000 cnts (0-100 psi) spanning by verifying the output psi at the transducer test port.
PNT2-587 |  | %sPump 2 IN high pressure fault | Pump #2 inlet pressure has been above the high fault limit for a user configurable period of time. This condition is usually caused by one or more of the following: 1. The high pressure fault limit is set too low. 2. The high pressure sensitivity is set too short. 3. The supply pressure is set too high. 4. The hardener inlet transducer has failed. 5. The inlet regulator has failed. | Make sure the high pressure fault limit is appropriate. Make sure the high pressure sensitivity is appropriate. Make sure the supply pressure is appropriate. Check the hardener inlet transducer as follows: Through the Analog I/O menu verify the transducer is spanning from near 200 cnts (0 psi) to 600+ cnts (50-80 psi) during a color change cycle. Check the hardener inlet regulator as follows: Through the Analog I/O menu verify the command 200-1000 cnts (0-100 psi) spanning by verifying the output psi at the transducer test port.
PNT2-588 |  | %sPump 2 OUT low pressure warning | Pump #2 outlet pressure has been below the low warning limit for a user configurable period of time. This condition is usually caused by one or more of the following: 1. The low pressure warn limit is set too high. 2. The low pressure sensitivity is set too short. 3. The pilot line to hardener color valve is removed or broken. 4. The hardener color valve has failed. 5. The supply pressure is too low. 6. The supply line (hose, etc. ) is removed or broken. 7. A broken coupling between the servo motor and pump. 8. The hardener outlet transducer has failed. | Make sure the low pressure warning limit is appropriate. Make sure the low pressure sensitivity is appropriate. Check the pilot line to hardener color that is being used. Verify that the hardener color valve being used is not faulty. Make sure the supply pressure is appropriate. Check the supply line from paint kitchen. Verify that the pump is rotating with motor. Check the hardener outlet transducer as follows: Through the Analog I/O menu verify the transducer is spanning from near 200 cnts (0 psi) to 600+ cnts (50-80 psi) during a color change cycle.
PNT2-589 |  | %sPump 2 OUT low pressure fault | Pump #2 outlet pressure has been below the low fault limit for a user configurable period of time. This condition is usually caused by one or more of the following: 1. The low pressure fault limit is set too high. 2. The low pressure sensitivity is set too short. 3. The pilot line to hardener color valve is removed or broken. 4. The hardener color valve has failed. 5. The supply pressure is too low. 6. The supply line (hose, etc. ) is removed or broken. 7. A broken coupling between the servo motor and pump. 8. The hardener outlet transducer has failed. | Make sure the low pressure fault limit is appropriate. Make sure the low pressure sensitivity is appropriate. Check the pilot line to hardener color that is being used. Verify that the hardener color valve being used is not faulty. Make sure the supply pressure is appropriate. Check the supply line from paint kitchen. Verify that the pump is rotating with motor. Check the hardener outlet transducer as follows: Through the Analog I/O menu verify the transducer is spanning from near 200 cnts (0 psi) to 600+ cnts (50-80 psi) during a color change cycle.
PNT2-590 |  | %sPump 2 OUT high pressure warning | Pump #2 outlet pressure has been above the high warning limit for a user configurable period of time. This condition is usually caused by one or more of the following: 1. The high pressure warn limit is set too low. 2. The high pressure sensitivity is set too short. 3. The pump start/stop anticipates not setup correctly. 4. Obstructed line, trigger or check valve. 5. The pilot line to mix hardener valve is removed or broken. 6. The mix hardener valve has failed. 7. The hardener outlet transducer has failed. | Make sure the high pressure warning limit is appropriate. Make sure the high pressure sensitivity is appropriate. Make sure the pump start/stop anticipates are appropriate. Make sure the lines, trigger or check valve are not obstructed. Check the pilot line to mix hardener valve. Verify that the mix hardener valve is not faulty. Check the hardener outlet transducer as follows: Through the Analog I/O menu verify the transducer is spanning from near 200 cnts (0 psi) to 600+ cnts (50-80 psi) during a color change cycle.
PNT2-591 |  | %sPump 2 OUT high pressure fault | Pump #2 outlet pressure has been above the high fault limit for a user configurable period of time. This condition is usually caused by one or more of the following: 1. The high pressure fault limit is set too low. 2. The high pressure sensitivity is set too short. 3. The pump start/stop anticipates not setup correctly. 4. Obstructed line, trigger or check valve. 5. The pilot line to mix hardener valve is removed or broken. 6. The mix hardener valve has failed. 7. The hardener outlet transducer has failed. | Make sure the high pressure fault limit is appropriate. Make sure the high pressure sensitivity is appropriate. Make sure the pump start/stop anticipates are appropriate. Make sure the lines, trigger or check valve are not obstructed. Check the pilot line to mix hardener valve. Verify that the mix hardener valve is not faulty. Check the hardener outlet transducer as follows: Through the Analog I/O menu verify the transducer is spanning from near 200 cnts (0 psi) to 600+ cnts (50-80 psi) during a color change cycle.
PNT2-592 |  | %sPump 2 fluid flow rate > set point | The actual flow rate out of pump #2 as measured by the fluid flow meter has been continuously greater than a set point window (a percentage) for a user configurable period of time. | Do a fluid flow test on pump #2 with a beaker and verify that the beaker amount matches the pump #2 size (cc/rev). Verify that the correct KFT factor has been entered for the fluid flow meter per the manufacturers specification. Check the operation of the inlet regulator to verify that no (blow by) is occurring across the pump.
PNT2-593 |  | %sPump 2 fluid flow rate < set point | The actual flow rate out of pump #2 as measured by the fluid flow meter has been continuously less than a set point window (a percentage) for a user configurable period of time. | Do a fluid flow test on pump #2 with a beaker and verify that the beaker amount matches the pump #2 size (cc/rev). Verify that the correct KFT factor has been entered for the fluid flow meter per the manufacturers specification. Check the operation of the inlet regulator to verify that no (blow by) is occurring across the pump.
PNT2-594 |  | %sPump 2 zero fluid flow rate detected | Zero fluid flow out of pump #2 is detected. This condition is usually caused by one or more of the following: 1. A loose mechanical coupling between the motor and pump. 2. A broken line between the pump and trigger. | Check the mechanical coupling between the motor and the pump. Make sure the line from pump to trigger is ok.
PNT2-595 |  | %sPump 2 motor velocity limit | The motor velocity for pump #2 has exceeded its operating limit. The motor speed will be reduced to be within operating limit. The motor speed for pump #1 will be reduced to maintain a proper fluid ratio. | Lower the flow rate to within the motor limit.
PNT2-596 |  | %sPump 2 motor servo not ready | The servo power to pump #2 is not ready. | Usually, the servo not ready occurs when servo power is turned off for some reason, such as E-stop condition, and/or machine locked. Correct the condition and reset the controller.
PNT2-597 |  | %sPump 2 totals differ > tolerance | The actual total flow out of pump #2 as measured by the fluid flow meter has a value that is different than the commanded total flow. This difference is larger than the total flow tolerance. | Do a fluid flow test on pump #2 with a beaker and verify that the beaker amount matches the pump #2 size (cc/rev). Verify that the correct KFT factor has been entered for the flow meter per the manufacturers specification. Check the operation of the inlet regulator to verify that no (blow by) is occurring across the pump. Verify that pump #2 does not have excessive wear.
PNT2-598 |  | %sCalibration aborted | Accuflow calibration could not continue. This may be due to the fluid lines not being filled. Check for other alarms in the log. | The best remedy may be found from the previous alarm in the log. This is usually the result of incorrect setup parameters, or incomplete hardware setup. If the flow hardware is operating correctly, set the color parameter for pulsing pump supply to YES.
PNT2-599 |  | (%s) Non-increasing cal table | After the calibration table has been shifted or a new calibration table created, a non-increasing table of flow command values isdetected. Unstable flow rates encountered. Canister position change is not proportional to fluid regulator command. The canister position feedback is unstable. | Verify regulator is working properly. Verify fluid restrictor is suitable for the desired flow rates. Check proper feedback fromthe linear potentiometer. If this occurs as a result of a table shift, calibrate the color valve in which the cal table has become non-increasing.
PNT2-600 |  | (%s) Zero PSI | The IPC auto calibration aborted because zero PSI was detected while the IPC system was determining the maximum flow rate during the auto calibration or while the IPC system was determining one of the calibration points. | Ensure pumps are operating correctly. Ensure that the speed command delay (used to allow the motor RPM to settle) is set to a sufficient amount. If the setup parameter, 'Max speed cap:', was enabled, ensure that the parameter 'User speed cap:', was not set to high - the pressure will eventually plateau at higher speed commands. Alternate action is to disable 'Max speed cap:' and re-calibrate.
PNT2-601 |  | (%s) Set Color Valve | Paint pressure not detected during calibration. Most likely that color valve did not come on or supply pressure problem. | Check color valve and supply.
PNT2-602 |  | %s Res:Hrd ratio is 0. 0:0. 0 | The color identified in the error message has a default ratio (0. 0:0. 0) defined. The IPC pumps can only run when a non- zero ratio is defined. | Change the default ratio for this color in the Setup Color Detail menu.
PNT2-609 |  | %sHIGH ServoBell TORQUE | Torque value of the ServoBell exceeded the maximum safety limit. | Determine the cause of the high torque reading and resolve problem.
PNT2-610 |  | %sServoBell motor not ready | The servo power to the ServoBell motor is not ready. | Usually, the servo not ready occurs when servo power is turned off for some reason, such as E-stop condition, and/or machinelocked. Correct the condition and reset the controller.
PNT2-611 |  | %sCalibration Aborted | The ServoBell auto calibration aborted. | Slow down the Cal Empty Speed. Ensure that the trigger is not clogged and opens fully. Ensure that the software limit does not exceed 2 mm.
PNT2-612 |  | %sCalibration Time Out | The ServoBell auto calibration aborted due to a time out when the system was trying to determine the empty can position. | Ensure all faults are cleared. Ensure that the ServoBell motor is turning during the calibration process.
PNT2-613 |  | %sCanister Calibration Successful | The ServoBell auto calibration completed successfully. | None required.
PNT2-614 |  | %sBad Status from set_prax_spd | An attempt was made to move the ServoBell or the SpeedDock and a bad status from set_prax_spd was detected. | Determine the cause of the bad status, then resolve the problem.
PNT2-615 |  | %sHIGH SpeedDock TORQUE | Torque value of the SpeedDock exceeded the maximum safety limit. | Determine the cause of the high torque reading and resolve problem.
PNT2-616 |  | %sSpeedDock motor not ready | The servo power to the SpeedDock motor is not ready. | Usually, the servo not ready occurs when servo power is turned off for some reason, such as E-stop condition, and/or machinelocked. Correct the condition and reset the controller.
PNT2-617 |  | %s | An attempt was made to extend or retract the pusher at SpeedDock side A or B, but failed. | Check the retract or extend sensor at SpeedDock side A or B. Ensure that the pusher retracted or extended fully at SpeedDockside A or B. Ensure that sufficient air pressure is available for this operation and that the air lines are connected.
PNT2-618 |  | %s | An attempt was made to extend or retract the pusher at SpeedDock side A or B, but failed. | Check the retract or extend sensor at SpeedDock side A or B. Ensure that the pusher retracted or extended fully at SpeedDockside A or B. Ensure that sufficient air pressure is available for this operation and that the air lines are connected.
PNT2-619 |  | %sHIGH ServoBell TORQUE | Torque value of the ServoBell exceeded the maximum safety limit. | Determine the cause of the high torque reading and resolve problem.
PNT2-620 |  | %sServoBell motor not ready | The servo power to the ServoBell motor is not ready. | Usually, the servo not ready occurs when servo power is turned off for some reason, such as E-stop condition, and/or machinelocked. Correct the condition and reset the controller.
PNT2-621 |  | %sCalibration Aborted | The ServoBell auto calibration aborted. | Slow down the Cal Empty Speed. Ensure that the trigger is not clogged and opens fully. Ensure that the software limit does not exceed 2 mm.
PNT2-622 |  | %sCalibration Time Out | The ServoBell auto calibration aborted due to a time out when the system was trying to determine the empty can position. | Ensure all faults are cleared. Ensure that the ServoBell motor is turning during the calibration process.
PNT2-623 |  | %sCanister Calibration Successful | The ServoBell auto calibration completed successfully. | None required.
PNT2-624 |  | %sBad Status from set_prax_spd | An attempt was made to move the ServoBell or the SpeedDock and a bad status from set_prax_spd was detected. | Determine the cause of the bad status, then resolve the problem.
PNT2-625 |  | %sHIGH SpeedDock TORQUE | Torque value of the SpeedDock exceeded the maximum safety limit. | Determine the cause of the high torque reading and resolve problem.
PNT2-626 |  | %sSpeedDock motor not ready | The servo power to the SpeedDock motor is not ready. | Usually, the servo not ready occurs when servo power is turned off for some reason, such as E-stop condition, and/or machinelocked. Correct the condition and reset the controller.
PNT2-627 |  | %s | An attempt was made to extend or retract the pusher at SpeedDock side A or B, but failed. | Check the retract or extend sensor at SpeedDock side A or B. Ensure that the pusher retracted or extended fully at SpeedDockside A or B. Ensure that sufficient air pressure is available for this operation and that the air lines are connected.
PNT2-628 |  | %s | An attempt was made to extend or retract the pusher at SpeedDock side A or B, but failed. | Check the retract or extend sensor at SpeedDock side A or B. Ensure that the pusher retracted or extended fully at SpeedDockside A or B. Ensure that sufficient air pressure is available for this operation and that the air lines are connected.
PNT2-629 |  | %sOutput Press low warning | Output pressure dropped below warning level. | Correct problem if warning occurs repeatedly, or adjust the Output pressure warning value if it is too low.
PNT2-630 |  | %sOutput Press high warning | Output pressure exceeded high warning level. | Correct problem if warning occurs repeatedly, or adjust the Output pressure warning value if it is too low.
PNT2-631 |  | %sManifold Press low warning | Manifold pressure dropped below warning level. | Correct problem if warning occurs repeatedly, or adjust the Manifold pressure warning value if it is too low.
PNT2-632 |  | %sManifold Press high warning | Manifold pressure exceeded high warning level. | Correct problem if warning occurs repeatedly, or adjust the Manifold pressure warning value if it is too low.
PNT2-633 |  | %sOutput Press low alarm | Output pressure dropped below alarm level. | Correct the problem immediately, or adjust the Output pressure alarm value if it is too low.
PNT2-634 |  | %sOutput Press high alarm | Output pressure exceeded high alarm level. | Correct the problem immediately, or adjust the Output pressure alarm value if it is too low.
PNT2-635 |  | %sManifold Press low alarm | Output pressure dropped below alarm level. | Correct the problem immediately, or adjust the Manifold pressure alarm value if it is too low.
PNT2-636 |  | %sManifold Press high alarm | Manifold pressure exceeded high alarm level. | Correct the problem immediately, or adjust the Manifold pressure alarm value if it is too low.
PNT2-637 |  | %sCalibration successful | Used to notify the cell controller that a calibration has completed successfully. | No remedy is needed.
PNT2-638 |  | %sCalibration aborted | Accuflow calibration could not continue. This may be due to the fluid lines not being filled. Check for other alarms in the log. | The best remedy may be found from the previous alarm in the log. This is usually the result of incorrect setup parameters, or incomplete hardware setup. If the flow hardware is operating correctly, set the color parameter for pulsing pump supply to YES.
PNT2-639 |  | %sNon-incr cal table | Calibration aborted due to the Output or Manifold pressure failing to increase as the command rate increased. | Determine cause for the pressure not increasing and correct accordingly.
PNT2-640 |  | %sZero Pressure | Calibration aborted due to zero Output or Manifold pressure detected after a flow command was issued. | Determine cause for the zero pressure and correct accordingly.
PNT2-645 |  | %sOutput Press low warning | Output pressure dropped below warning level. | Correct problem if warning occurs repeatedly, or adjust the Output pressure warning value if it is too low.
PNT2-646 |  | %sOutput Press high warning | Output pressure exceeded high warning level. | Correct problem if warning occurs repeatedly, or adjust the Output pressure warning value if it is too low.
PNT2-647 |  | %sManifold Press low warning | Manifold pressure dropped below warning level. | Correct problem if warning occurs repeatedly, or adjust the Manifold pressure warning value if it is too low.
PNT2-648 |  | %sManifold Press high warning | Manifold pressure exceeded high warning level. | Correct problem if warning occurs repeatedly, or adjust the Manifold pressure warning value if it is too low.
PNT2-649 |  | %sOutput Press low alarm | Output pressure dropped below alarm level. | Correct the problem immediately, or adjust the Output pressure alarm value if it is too low.
PNT2-650 |  | %sOutput Press high alarm | Output pressure exceeded high alarm level. | Correct the problem immediately, or adjust the Output pressure alarm value if it is too low.
PNT2-651 |  | %sManifold Press low alarm | Output pressure dropped below alarm level. | Correct the problem immediately, or adjust the Manifold pressure alarm value if it is too low.
PNT2-652 |  | %sManifold Press high alarm | Manifold pressure exceeded high alarm level. | Correct the problem immediately, or adjust the Manifold pressure alarm value if it is too low.
PNT2-653 |  | %sCalibration successful | Used to notify the cell controller that a calibration has completed successfully. | No remedy is needed.
PNT2-654 |  | %sCalibration aborted | Accuflow calibration could not continue. This may be due to the fluid lines not being filled. Check for other alarms in the log. | The best remedy may be found from the previous alarm in the log. This is usually the result of incorrect setup parameters, or incomplete hardware setup. If the flow hardware is operating correctly, set the color parameter for pulsing pump supply to YES.
PNT2-655 |  | %sNon-incr cal table | Calibration aborted due to the Output or Manifold pressure failing to increase as the command rate increased. | Determine cause for the pressure not increasing and correct accordingly.
PNT2-656 |  | %sZero Pressure | Calibration aborted due to zero Output or Manifold pressure detected after a flow command was issued. | Determine cause for the zero pressure and correct accordingly.
PNT2-661 |  | %sBad preset index [%d] | The preset index is out of range (1-MAX_PRESET(20)). | Check Preset[] index andPreset[R[]] index value
PNT2-662 |  | %sNo preset data (syscolor=[%s]) | No preset data for error color was found. | Check [PAPS1] or ([PAPS2] if Dualarm) preset_data for table entry
PNT2-663 |  | %sNo estat data (syscolor=[%s]) | No estat data for error color was found. | Check [PAPSSCHG] preset_data for table entry
PNT2-668 |  | %sBad preset index [%d] | The preset index is out of range (1-MAX_PRESET(20)). | Check Preset[] index andPreset[R[]] index value
PNT2-669 |  | %sNo preset data (syscolor=[%s]) | No preset data for error color was found. | Check [PAPS1] or ([PAPS2] if Dualarm) preset_data for table entry
PNT2-670 |  | %sNo estat data (syscolor=[%s]) | No estat data for error color was found. | Check [PAPSSCHG] preset_data for table entry
PNT2-675 |  | Wrong valve state in EMPTY CAN event%s | The wrong valve state was programmed in the color change cycle. The valve interlocking requirements haven't beensatified for the Empty Can event in the color change cycle. | Ensure that the pDump valve OR pPE + pTRIG valves are in the step before the Empty Can event to correct the problem.
PNT2-676 |  | Wrong valve state in FAST FILL event%s | The wrong valve state was programmed in the color change cycle. The valve interlocking requirements haven't beensatified for the Fast Fill event in the color change cycle. | Ensure that the pCI valve is enabled in the step before the Fast Fill event to correct the problem.
PNT2-677 |  | Wrong valve state in CAN FULL event%s | The wrong valve state was programmed in the color change cycle. The valve interlocking requirements haven't beensatified for the Can Full event in the color change cycle. | Ensure that the pCI valve is enabled in the step before the Can Full event to correct the problem.
PNT2-678 |  | Wrong valve state in PRESET motion%s | The wrong valve state was programmed in the color change cycle. The valve interlocking requirements haven't beensatified for a preset motion instruction. | Ensure that the pCI valve is enabled in the same step as the preset instruction if retracting the canister. Ensure that the pDump valve OR pPE + pTRIG valves are enabled in the same step as the preset instruction if extending the canister.
PNT2-679 |  | Canister Dir - retracting: %s | An attempt was made to retract the canister but the valve state was incorrect. This could have been during a fill cycle or other commanded motion on the process axis. | Ensure that the correct CC control valves are in the proper state. pCI valve should be ON.
PNT2-680 |  | Low can Pressure after Fill: %s | A fill cycle was just completed, but the fluid pressure in the can was found to be lower than the minimum expected. | Increase the Minimum Fill Torque in the setup screen, or ensure that the canister is full of fluid (check the in- coming fluid pressure).
PNT2-681 |  | Canister Dir - extending: %s | An attempt was made to extend the canister but the state of the valves were incorrect. This could have been during a cleanout cycle or other commanded motion on the process axis. | Ensure that the correct CC control valves are in the proper state. The pDump valve should be ON or the pPE + TRIG valves should be on. Ensure that the pCI valve is OFF.
PNT2-682 |  | Zero Flow Programmed: %s | Zero Flow was programmed in CC. | Ensure that a flow rate is setup in the CC preset data.
PNT2-683 |  | %sHIGH Negative Canister TORQUE | The maximum compression force on the ball screw has been exceeded. When this occurs, its usually when the ball screw is extending. | Ensure that the canister speed is not too fast when spraying the job. Ensure that the pTrig and pCE valves are open during job execution. Ensure that the injector tip is not clogged. The nozzle tip tapers to a smaller diameter; ensure that the paint did not dry inside the nozzle, causing it to clog. Ensure that the pDUMPvalve is operating correctly during the cleanout cycle. If the ball screw is worn out, then it needs to be replaced.
PNT2-684 |  | %sHIGH Positive Canister TORQUE | The maximum tensile force on the ball screw has been exceeded. When this occurs, its usually when the ballscrew is retracting. There may be a vacuum in the canister which is causing excessive torque when the motor is retracting the canister's piston. | Ensure that the retraction speed is not too fast during the fast fill cycle. Ensure that the pCI and pCCvalves are open during the fill cycles.
PNT2-685 |  | %sAir in Canister detected | The piston was retracted from the fluid after the Fill sequence and torque was still detected on the face of the piston. The torque should not exist if the canister is completely full of paint, therefore, compressed air could me mixed with the paint. | Check the paint supply for the current color in the canister to verify air in not being introduced into paint supply.
PNT2-686 |  | %sLow Trigger Torque | The torque threshold on the canister motor did not reach the minimum torque threshold value during the fillthrough trigger step of the fill or refill cycle. | Check the paint supply for the current color in the canister or reduce the torque threshold value or the fill through trigger timeout value.
PNT2-687 |  | Wrong valve state in EMPTY CAN event%s | The wrong valve state was programmed in the color change cycle. The valve interlocking requirements haven't beensatified for the Empty Can event in the color change cycle. | Ensure that the pDump valve OR pPE + pTRIG valves are in the step before the Empty Can event to correct the problem.
PNT2-688 |  | Wrong valve state in FAST FILL event%s | The wrong valve state was programmed in the color change cycle. The valve interlocking requirements haven't been satified for the Fast Fill event in the color change cycle. | Ensure that the pCI valve is enabled in the step before the Fast Fill event to correct the problem.
PNT2-689 |  | Wrong valve state in CAN FULL event%s | The wrong valve state was programmed in the color change cycle. The valve interlocking requirements haven't beensatified for the Can Full event in the color change cycle. | Ensure that the pCI valve is enabled in the step before the Can Full event to correct the problem.
PNT2-690 |  | Wrong valve state in PRESET motion%s | The wrong valve state was programmed in the color change cycle. The valve interlocking requirements haven't beensatified for a preset motion instruction. | Ensure that the pCI valve is enabled in the same step as the preset instruction if retracting the canister. Ensure that the pDump valve OR pPE + pTRIG valves are enabled in the same step as the preset instruction if extending the canister.
PNT2-691 |  | Canister Dir - retracting: %s | An attempt was made to retract the canister but the valve state was incorrect. This could have been during a fill cycle or other commanded motion on the process axis. | Ensure that the correct CC control valves are in the proper state. pCI valve should be ON.
PNT2-692 |  | Low can Pressure after Fill: %s | A fill cycle was just completed, but the fluid pressure in the can was found to be lower than the minimum expected. | Increase the Minimum Fill Torque in the setup screen, or ensure that the canister is full of fluid (check the in- coming fluid pressure).
PNT2-693 |  | Canister Dir - extending: %s | An attempt was made to extend the canister but the state of the valves were incorrect. This could have been during a cleanout cycle or other commanded motion on the process axis. | Ensure that the correct CC control valves are in the proper state. The pDump valve should be ON or the pPE + TRIG valves should be on. Ensure that the pCI valve is OFF.
PNT2-694 |  | Zero Flow Programmed: %s | Zero Flow was programmed in CC. | Ensure that a flow rate is setup in the CC preset data.
PNT2-695 |  | %sHIGH Negative Canister TORQUE | The maximum compression force on the ball screw has been exceeded. When this occurs, its usually when the ball screw is extending. | Ensure that the canister speed is not too fast when spraying the job. Ensure that the pTrig and pCE valves are open during job execution. Ensure that the injector tip is not clogged. The nozzle tip tapers to a smaller diameter; ensure that the paint did not dry inside the nozzle, causing it to clog. Ensure that the pDUMPvalve is operating correctly during the cleanout cycle. If the ball screw is worn out, then it needs to be replaced.
PNT2-696 |  | %sHIGH Positive Canister TORQUE | The maximum tensile force on the ball screw has been exceeded. When this occurs, its usually when the ball screw is retracting. There may be a vacuum in the canister which is causing excessive torque when the motor is retracting the canister's piston. | Ensure that the retraction speed is not too fast during the fast fill cycle. Ensure that the pCI and pCCvalves are open during the fill cycles.
PNT2-697 |  | %sAir in Canister detected | The piston was retracted from the fluid after the Fill sequence and torque was still detected on the face of the piston. The torque should not exist if the canister is completely full of paint, therefore, compressed air could me mixed with the paint. | Check the paint supply for the current color in the canister to verify air in not being introduced into paint supply.
PNT2-698 |  | %sLow Trigger Torque | The torque threshold on the canister motor did not reach the minimum torque threshold value during the fill through trigger step of the fill or refill cycle. | Check the paint supply for the current color in the canister or reduce the torque threshold value or the fill through trigger timeout value.
PNT2-699 |  | %sIllegal macro argument | The macro argument selected an invalid arm ID. | Verify the robot program calling the macro does not identify itself in the macro argument. Make sure arguments are in the following list: Robots: R1,R2,R3,R4,R5,R6,R7,R8 Door Openers: D1,D2,D3,D4,D5,D6 Hood/Deck Openers: H1,H2,H3,H4,H5,H6
PNT2-700 |  | %sMacro waiting for aborted robot | The robot program is waiting for program on another robot that is already aborted. | Cancel the robot and send it home.
PNT2-701 |  | %sMacro not acknowledged | The previous macro was not acknowledged. | Change the teach pendant program so that this waits on the other robot between release macros.
PNT2-703 |  | %sIllegal macro argument | The macro argument selected an invalid arm ID. | Verify the robot program calling the macro does not identify itself in the macro argument. Make sure arguments are in the following list: Robots: R1,R2,R3,R4,R5,R6,R7,R8 Door Openers: D1,D2,D3,D4,D5,D6 Hood/Deck Openers: H1,H2,H3,H4,H5,H6
PNT2-704 |  | %sMacro waiting for aborted robot | The robot program is waiting for program on another robot that is already aborted. | Cancel the robot and send it home.
PNT2-705 |  | %sMacro not acknowledged | The previous macro was not acknowledged. | Change the teach pendant program so that this waits on the other robot between release macros.
PNT2-707 |  | %sIllegal macro argument | The macro argument selected an invalid arm ID. | Verify the robot program calling the macro does not identify itself in the macro argument. Make sure arguments are in the following list: Robots: R1,R2,R3,R4,R5,R6,R7,R8 Door Openers: D1,D2,D3,D4,D5,D6 Hood/Deck Openers: H1,H2,H3,H4,H5,H6
PNT2-708 |  | %sMacro waiting for aborted robot | The robot program is waiting for program on another robot that is already aborted. | Cancel the robot and send it home.
PNT2-709 |  | %sMacro not acknowledged | The previous macro was not acknowledged. | Change the teach pendant program so that this waits on the other robot between release macros.
PNT2-711 |  | %sIllegal macro argument | The macro argument selected an invalid arm ID. | Verify the robot program calling the macro does not identify itself in the macro argument. Make sure arguments are in the following list: Robots: R1,R2,R3,R4,R5,R6,R7,R8 Door Openers: D1,D2,D3,D4,D5,D6 Hood/Deck Openers: H1,H2,H3,H4,H5,H6
PNT2-712 |  | %sMacro waiting for aborted robot | The robot program is waiting for program on another robot that is already aborted. | Cancel the robot and send it home.
PNT2-713 |  | %sMacro not acknowledged | The previous macro was not acknowledged. | Change the teach pendant program so that this waits on the other robot between release macros.
PNT2-715 |  | %Check if SERVOTOOL END instr. exists | A TP process/job is missing the instruction to disable Servo Tool for the specified group. | After Servo Tool is enabled, ensure to disable SERVOTOOL within the same job.
PNT2-716 |  | %sHood/Deck Opener Lost Part | The Hood/Deck opener lost the part while Part Monitoring was enabled, causing the robot to fault. | Determine the cause for the Hook to lose the part. Determine if the TP program needs to disable Part Monitoring prior to this location. If the programming is correct, to continue, reposition the part on the hook and issue a continue on the opener. A cancel can be initiated, which automatically disables ServoTool and Part Monitoring.
PNT2-717 |  | Torque Part Sensing Disabled | Torque Part Sensing is Disabled. | Enable from the Opener Setup screen.
PNT2-720 |  | %Check if SERVOTOOL END instr. exists | A TP process/job is missing the instruction to disable Servo Tool for the specified group. | After Servo Tool is enabled, ensure to disable SERVOTOOL within the same job.
PNT2-721 |  | %sHood/Deck Opener Lost Part | The Hood/Deck opener lost the part while Part Monitoring was enabled, causing the robot to fault. | Determine the cause for the Hook to lose the part. Determine if the TP program needs to disable Part Monitoring prior to this location. If the programming is correct, to continue, reposition the part on the hook and issue a continue on the opener. A cancel can be initiated, which automatically disables ServoTool and Part Monitoring.
PNT2-722 |  | Torque Part Sensing Disabled | Torque Part Sensing is Disabled. | Enable from the Opener Setup screen.
PNT2-725 |  | %Check if SERVOTOOL END instr. exists | A TP process/job is missing the instruction to disable Servo Tool for the specified group. | After Servo Tool is enabled, ensure to disable SERVOTOOL within the same job.
PNT2-726 |  | %sHood/Deck Opener Lost Part | The Hood/Deck opener lost the part while Part Monitoring was enabled, causing the robot to fault. | Determine the cause for the Hook to lose the part. Determine if the TP program needs to disable Part Monitoring prior to this location. If the programming is correct, to continue, reposition the part on the hook and issue a continue on the opener. A cancel can be initiated, which automatically disables ServoTool and Part Monitoring.
PNT2-730 |  | %Check if SERVOTOOL END instr. exists | A TP process/job is missing the instruction to disable Servo Tool for the specified group. | After Servo Tool is enabled, ensure to disable SERVOTOOL within the same job.
PNT2-731 |  | %sHood/Deck Opener Lost Part | The Hood/Deck opener lost the part while Part Monitoring was enabled, causing the robot to fault. | Determine the cause for the Hook to lose the part. Determine if the TP program needs to disable Part Monitoring prior to this location. If the programming is correct, to continue, reposition the part on the hook and issue a continue on the opener. A cancel can be initiated, which automatically disables ServoTool and Part Monitoring.
PNT2-735 |  | %sDoor held input 1 lost | The door held input was lost during part held scanning. | Check the input as soon as possible. If the job can still be continued activate ignore part signal to disable scanning operations.
PNT2-736 |  | %sDoor held input 2 lost | The door held input was lost during part held scanning. | Check the input as soon as possible. If the job can still be continued activate ignore part signal to disable scanning operations.
PNT2-737 |  | %sDoor detect 1 sensor malfunction | The door held sensor was damaged or is malfunctioning | Check the sensor and fix it. If the job can still be continued activate ignore part signal to disable scanning operations.
PNT2-738 |  | %sDoor detect 2 sensor malfunction | The door held sensor was damaged or is malfunctioning | Check the sensor and fix it. If the job can still be continued activate ignore part signal to disable scanning operations.
PNT2-741 |  | %sDoor held input 1 lost | The door held input was lost during part held scanning. | Check the input as soon as possible. If the job can still be continued activate ignore part signal to disable scanning operations.
PNT2-742 |  | %sDoor held input 2 lost | The door held input was lost during part held scanning. | Check the input as soon as possible. If the job can still be continued activate ignore part signal to disable scanning operations.
PNT2-743 |  | %sDoor detect 1 sensor malfunction | The door held sensor was damaged or is malfunctioning | Check the sensor and fix it. If the job can still be continued activate ignore part signal to disable scanning operations.
PNT2-744 |  | %sDoor detect 2 sensor malfunction | The door held sensor was damaged or is malfunctioning | Check the sensor and fix it. If the job can still be continued activate ignore part signal to disable scanning operations.
PNT2-747 |  | %sDoor held input 1 lost | The door held input was lost during part held scanning. | Check the input as soon as possible. If the job can still be continued activate ignore part signal to disable scanning operations.
PNT2-748 |  | %sDoor held input 2 lost | The door held input was lost during part held scanning. | Check the input as soon as possible. If the job can still be continued activate ignore part signal to disable scanning operations.
PNT2-749 |  | %sDoor detect 1 sensor malfunction | The door held sensor was damaged or is malfunctioning | Check the sensor and fix it. If the job can still be continued activate ignore part signal to disable scanning operations.
PNT2-750 |  | %sDoor detect 2 sensor malfunction | The door held sensor was damaged or is malfunctioning | Check the sensor and fix it. If the job can still be continued activate ignore part signal to disable scanning operations.
PNT2-753 |  | %sDoor held input 1 lost | The door held input was lost during part held scanning. | Check the input as soon as possible. If the job can still be continued activate ignore part signal to disable scanning operations.
PNT2-754 |  | %sDoor held input 2 lost | The door held input was lost during part held scanning. | Check the input as soon as possible. If the job can still be continued activate ignore part signal to disable scanning operations.
PNT2-755 |  | %sDoor detect 1 sensor malfunction | The door held sensor was damaged or is malfunctioning | Check the sensor and fix it. If the job can still be continued activate ignore part signal to disable scanning operations.
PNT2-756 |  | %sDoor detect 2 sensor malfunction | The door held sensor was damaged or is malfunctioning | Check the sensor and fix it. If the job can still be continued activate ignore part signal to disable scanning operations.
PNT2-759 |  | %sToo much rotation on JOB | The vision system detected the job rotated beyond the specified condition. | Ensure the job orientation is not detected beyond the specified condition or increase the limits in the iRVision setup screen.
PNT2-762 |  | %sToo much rotation on JOB | The vision system detected the job rotated beyond the specified condition. | Ensure the job orientation is not detected beyond the specified condition or increase the limits in the iRVision setup screen.
PNT2-765 |  | %sToo much rotation on JOB | The vision system detected the job rotated beyond the specified condition. | Ensure the job orientation is not detected beyond the specified condition or increase the limits in the iRVision setup screen.
PNT2-768 |  | %sToo much rotation on JOB | The vision system detected the job rotated beyond the specified condition. | Ensure the job orientation is not detected beyond the specified condition or increase the limits in the iRVision setup screen.
PNT2-771 |  | %sEstat over uA warning | While operating in Voltage mode, the current draw is within 10% of the limit. | Possible sources include: dirty applicator covering, a line not blown out during color change, or applicator too close to part being processed.
PNT2-772 |  | %sEstat over KV warning | The actual Voltage is within 10% of the internal safety limit. | Possible sources include: dirty applicator covering, a line not blown out during color change, or applicator too close to part being processed.
PNT2-773 |  | %sEstat under KV warning | While operating in current mode, the load is so great that the voltage is within 110% of the low threshold. | Possible sources include: dirty applicator covering, a line not blown out during color change, or applicator too close to part being processed.
PNT2-777 |  | %sEstat H/W fault | A serious internal fault has occurred, or the High Voltage was enabled while a Fault existed. | Verify the voltage was not enabled during a fault or replace the power supply.
PNT2-778 |  | %sEstat comm. fault | One of the parameters was sent to the power supply out ofthe expected range. | Review the process setup and verify parameters are usedwithin their ange limits.
PNT2-779 |  | %sEstat low KV fault | While operating in current mode, the applicator draws so much current that the power supply was not able to attain aminimal KV value. | Possible sources include: dirty applicator covering, a line not blown out during color change, or applicator too close to part being processed.
PNT2-780 |  | %sEstat DV/DT fault | While operating in Voltage mode with DX/DT enabled, the rate of voltage rise over time exceeded the DV/DT setpoint. | Possible sources include: dirty applicator covering, a line not blown out during color change, or applicator too close to part being processed.
PNT2-781 |  | %sEstat DI/DT fault | While operating in Voltage mode with DX/DT enabled, the rate of current rise over time exceeded the DI/DT setpoint. | Possible sources include: dirty applicator covering, a line not blown out during color change, or applicator too close to part being processed.
PNT2-782 |  | %sEstat min. output fault | Either Voltage or Current feedback has been detected with the minimum output of the power supply. | Check cable(s) between the power supply and cascade, replace the cascade.
PNT2-783 |  | %sEstat max. output fault | Either Voltage or Current feedback was not able to reach the setpoint before reaching the maximum output of the power supply. | Check cable(s) between the power supply and cascade, replace the cascade.
PNT2-784 |  | %sEstat over KV fault | The KV feedback from the cascade has exceeded the internal safety limit or the parameter KV limit. | Review the aplication to verify the limit is set correctly. Clean applicator and adjust the path as needed.
PNT2-785 |  | %sEstat over uA fault | The KV feedback from the cascade has exceeded the parameter uA limit. | Review the aplication to verify the limit is set correctly. Clean applicator and adjust the path as needed.
PNT2-786 |  | %sEstat cable fault | Either a short circuit or open circuit has been detected with the voltage or current feedbcak circuit from the cascade to the power supply. | Check the cable(s) from the power supply to the cascade toverify insulation has not been compromised.
PNT2-787 |  | %sEstat over uA warning | While operating in Voltage mode, the current draw is within 10% of the limit. | Possible sources include: dirty applicator covering, a line not blown out during color change, or applicator too close to part being processed.
PNT2-788 |  | %sEstat over KV warning | The actual Voltage is within 10% of the internal safety limit. | Possible sources include: dirty applicator covering, a line not blown out during color change, or applicator too close to part being processed.
PNT2-789 |  | %sEstat under KV warning | While operating in current mode, the load is so great that the voltage is within 110% of the low threshold. | Possible sources include: dirty applicator covering, a line not blown out during color change, or applicator too close to part being processed.
PNT2-793 |  | %sEstat H/W fault | A serious internal fault has occurred, or the High Voltage was enabled while a Fault existed. | Verify the voltage was not enabled during a fault or replace the power supply.
PNT2-794 |  | %sEstat comm. fault | One of the parameters was sent to the power supply out of the expected range. | Review the process setup and verify parameters are used within their angle limits.
PNT2-795 |  | %sEstat low KV fault | While operating in current mode, the applicator draws so much current that the power supply was not able to attain aminimal KV value. | Possible sources include: dirty applicator covering, a line not blown out during color change, or applicator too close to part being processed.
PNT2-796 |  | %sEstat DV/DT fault | While operating in Voltage mode with DX/DT enabled, the rate of voltage rise over time exceeded the DV/DT setpoint. | Possible sources include: dirty applicator covering, a line not blown out during color change, or applicator too close to part being processed.
PNT2-797 |  | %sEstat DI/DT fault | While operating in Voltage mode with DX/DT enabled, the rate of current rise over time exceeded the DI/DT setpoint. | Possible sources include: dirty applicator covering, a line not blown out during color change, or applicator too close to part being processed.
PNT2-798 |  | %sEstat min. output fault | Either Voltage or Current feedback has been detected with the minimum output of the power supply. | Check cable(s) between the power supply and cascade, replace the cascade.
PNT2-799 |  | %sEstat max. output fault | Either Voltage or Current feedback was not able to reach the setpoint before reaching the maximum output of the power supply. | Check cable(s) between the power supply and cascade, replace the cascade.
PNT2-800 |  | %sEstat over KV fault | The KV feedback from the cascade has exceeded the internal safety limit or the parameter KV limit. | Review the application to verify the limit is set correctly. Clean applicator and adjust the path as needed.
PNT2-801 |  | %sEstat over uA fault | The KV feedback from the cascade has exceeded the parameter uA limit. | Review the application to verify the limit is set correctly. Clean applicator and adjust the path as needed.
PNT2-802 |  | %sEstat cable fault | Either a short circuit or open circuit has been detected with the voltage or current feedback circuit from the cascade to the power supply. | Check the cable(s) from the power supply to the cascade to verify insulation has not been compromised.
PRIO-001 | WARN | Illegal port type code | The port type code specified is invalid. This error code can be returned by several of the Digital I/O-related builtins (e.g., SET_PORT_ASG) when an invalid port type code is supplied. | Use one the port types defined in IOSETUP.KL.
PRIO-002 | WARN | Illegal port number | The port number is invalid or not presently assigned. Port numbers must be in the range of 1-32767. However, operator panel (SOP) port numbers can be zero. In most cases (e.g., DOUT[n] = Off and calls to the SET_PORT_SIM builtin), the specified port already must be assigned. | Correct the port number.
PRIO-003 | SYSTEM | No memory available | Memory required for this operation is not available. | Delete unneeded KAREL programs and/or variables to free memory.
PRIO-004 | WARN | Too few ports on module | There are not enough ports on the specified board or module to make the specified assignments. This error code can be returned from the SET_PORT_ASG built-in. | Correct either the first port number or the number of ports.
PRIO-005 | WARN | bad port number | The specified port number in an assignment is invalid. Port numbers must be in the range of 1 - 32767. | Correct the port number so that it is within the valid range.
PRIO-006 | WARN | bad port number | The specified port number in an assignment (e.g., DIN[1] = ON) is invalid. The port number must be in the range of 1 - 32767. | Correct the port number so that it is within the valid range.
PRIO-007 | WARN | No match in SET_PORT_ASG de-assign | This error code is returned by the KAREL built-in SET_PORT_ASG when it is used as ade-assign request (with a physical port type of zero) and the logical ports specified are not presently assigned. | Correct the port number.
PRIO-008 | WARN | physical ports not found | The physical port to which ports are being assigned in a SET_PORT_ASSIGN built-in call does not exist. | Correct the rack number, slot number, port type, or port number.
PRIO-009 | WARN | number of ports invalid | The number of ports in a SET_PORT_ASG call is invalid. This must be in the range of 1 - 128 for digital port types (e.g., DIN), 1-16 for groups, and 1 for analog port types. | Correct the number of ports, so that it is within the valid range.
PRIO-010 | WARN | bad physical port number | An invalid physical port number is specified in a call to the KAREL built-in SET_PORT_ASG. This must be greater than 0. | Correct the physical port number, so that it is greater than 0.
PRIO-011 | WARN | Assignment overlaps existing one | The port numbers in a SET_PORT_ASG call overlap existing assignments. | Correct the first port number or number of ports or delete existing assignment using the Digital I/O CONFIG screen or a SET_PORT_ASG call with physical port type zero.
PRIO-012 | WARN | Bad board address | The rack and/or slot number specified in a call of the KAREL built-in SET_PORT_ASG is invalid or refers to an unused rack/slot number. | Correct the rack and/or slot number.
PRIO-013 | WARN | No analog input sequence for bd | An attempt was made to delete an analog input sequence that has not been defined. | Check the rack and/or slot number and that an analog input sequence has previously been defined.
PRIO-014 | WARN | Analog input sequnce too long | The specified analog input sequence is too long; sequences must have from 1 to 15 ports numbers. | Supply a sequence of an appropriate length.
PRIO-015 | WARN | unknown module type
PRIO-016 | WARN | log port already asgnd
PRIO-017 | WARN | I/O point not simulated | Attempt to set the state of an input port that is not simulated. | Use the I/O menu or the SET_PORT_SIM KAREL built-in to set the port simulated or do not set the port.
PRIO-018 | SYSTEM | io system error
PRIO-019 | SYSTEM | Module ID not expected
PRIO-020 | PAUSE.G | I/O Link comm error %x, %x, %x, %x (hex) | Indicates that an error has been detected in communication between the MAIN CPU PCB and the process I/O board, Model A I/O racks, or Model-B I/O interface units. The most common causes of this are the following: o Power to a remote I/O rack or Model-B I/O interface unit is interrupted. o The cable between the MAIN CPU PCB and the process I/O board, racks, or Model-B interface units has been disconnected or is faulty. o Electrical interference between the I/O cables and other cables. This can be eliminated by physically separating the I/O cables from other wiring. In very electrically noisy environments, it might be necessary to use optical isolators with these cables. | connector) and the process I/O board and/or model A or B interface modules. Check power to the remote Model A I/O racks and model B I/O interface modules. If corrections to these do not correct the problem, check the four numbers displayed in this error message. The first value must be interpreted bit-wise. If a bit is 1, the corresponding condition has been detected: Bit 0: (CFER) A CRC or framing error has been detected by the SLC-2 chip on the MAIN CPU PBC. This is most frequently the result of the problems listed above. Otherwise, it might indicate faulty SLC-2 chip, wiring between this and the JB-1B connector on the main PCB, or faulty process I/O, model-A I/O rack, or model-B interface unit. Bit 1: (CALM) An error has been detected by a slave SLC-2 (process I/O board, Model-A rack, or Model B interface unit). More information is provided by the second number displayed with the PRIO-020 error. Bit 2: (CMER) A communication error has been detected by a slave SLC-2. The potential causes are similar to those for a CFER. Bit 3: (IPRER): Internal parity error accessing SLC-2 internal RAM. This indicates a faulty SLC-2 chip. In this case, the third and fourth numbers displayed with the PRIO-020 error is the address and and data for which the error was detected. This indicates a faulty SLC-2 chip. Bit 4: (OPRER): Parity error accessing external RAM by the SLC-2 chip. This might indicate bad DRAM or CMOS memory on the MAIN CPU PCB. Bit 5: (ALMI): Indicates an alarm signalled from outside the SLC-2. Check the controller Alarm Log for other errors reported. Bit 6: (BSY): Auto scan is running. This might be either 0 or 1 and does not indicate an error. Bit 7: (CEND): Auto-scan cycle has completed. This might be either 0 or 1 and does not indicate an error. The second number
PRIO-021 | SYSTEM | Unknown I/O hardware | An unknown device is connected to the I/O Link connector. This device is not recognized by the current controller software version. | Replace the device with a device that is compatible with the current software or install a version of software that recognizes the device.
PRIO-022 | SYSTEM | Too much I/O data on I/O link | The devices connected to the I/O Link exceed the I/O link capacity. A total of 64 bytes of data each are available for input and output devices connected to the I/O link. Process I/O boards typically use 16 bytes of input and 16 bytes of output each. Digital modules generally use one byte for each 8 ports. Analog modules generally use two bytes per port | Disconnect some devices.
PRIO-023 | WARN | No ports of this type | There are no ports of the type (e.g., GIN) specified in an I/O statement or built-in call. | Change the port type, add I/O hardware with the required type of ports, or define ports (e.g., GIN or GOUT) of the specified type.
PRIO-024 | WARN | bad n_bits in def grp
PRIO-025 | WARN | port types incompatible
PRIO-026 | WARN | bad log asgt no
PRIO-027 | WARN | hot bit not on
PRIO-028 | WARN | ai seq bad at pwr/up
PRIO-029 | WARN | port name too long
PRIO-030 | WARN | no name for port type/no
PRIO-031 | SYSTEM | SLC2 int rtn already active
PRIO-032 | SYSTEM | too many DIGITAL I/O modules
PRIO-033 | WARN | PLC interface init. fault %d | The PLC interface board is bad or not installed. | Check that the PLC interface board is properly installed. Check the LED status on PLC interface board. Refer to the FANUC Robotics manual, A User's Guide to the FANUC Robotics SYSTEM R-J3 Controller Remote I/O interface for an Allen- Bradley PLC or A User's Guide to the FANUC Robotics Genius Network Interface for GE FANUC.
PRIO-034 | WARN | PLC interface general fault %d | The PLC interface board is faulted. | Check the LED status on the PLC interface board. Refer to the FANUC Robotics manual, A User's Guide to the FANUC Robotics SYSTEM R-J3 Controller Remote I/O interface for an Allen-Bradley PLC or A User's Guide to the FANUC Robotics Genius Network Interface for GE FANUC.
PRIO-035 | WARN | PLC interface serial fault %d | The serial link to a PLC has failed. | Check the LED status on PLC interface board. Refer to the FANUC Robotics manual, A User's Guide to the FANUC Robotics SYSTEM R-J3 Controller Remote I/O interface for an Allen-Bradley PLC or A User's Guide to the FANUC Robotics Genius Network Interface for GE FANUC PLC.
PRIO-036 | WARN | Deallocation failed
PRIO-037 | SYSTEM | Not supported for spec. port type | The operation is not supported for the specified port type. | Check the specified port type.
PRIO-038 | WARN | I/O point not defined
PRIO-039 | WARN | Illegal initval
PRIO-040 | WARN | no module in slot
PRIO-041 | WARN | phys. port alrdy asgd
PRIO-042 | WARN | log port not asgd
PRIO-043 | WARN | invalid group number
PRIO-044 | WARN | duplicate group number
PRIO-045 | WARN | group no. not defined
PRIO-046 | WARN | non-continuous ports
PRIO-047 | WARN
PRIO-048 | WARN | Port data not in SLC area
PRIO-063 | WARN | Bad I/O asg: rack %d slot %d | One or more assignments to the process I/O board or module at the specified rack and slot was invalid when the controller was turned on. | Check the connections and power to the board or rack and that the module(s) are firmly installed. If the board or module has been permanently removed, moved to a different Model A slot or had its switch settings changed (model B), use the CONFIG option on the Digital I/O menu to delete or update the assignment(s).
PRIO-070 | WARN | PLC interface option not loaded | An A-B RIO or Genius Network board is installed but the PLC software option is not installed. | Install the PLC I/O (A-B/GENIUS) software option. Refer to the FANUC Robotics manual, A User's Guide to the FANUC Robotics SYSTEM R-J3 Controller Remote I/O interface for an Allen-Bradley PLC or A User's Guide to the FANUC Robotics Genius Network Interface for GE FANUC.
PRIO-072 | WARN | Too many pulses active | The maximum of number of concurrent pulse output statements is 255. | Modify program logic to ensure that not over 255 pulses are active at one time.
PRIO-074 | WARN | Illegal pulse ID | Specified pulse ID does not exist | Check the pulse ID.
PRIO-076 | WARN | PLC I/O hardware not installed | A PLC I/O board is not installed in the backplane. | Install a PLC I/O board into the backplane Refer to the installation procedure in A User's Guide to the FANUC Robotics SYSTEM R-J3 Controller Remote I/O interface for an Allen-Bradley PLC or A User's Guide to the FANUC Robotics Genius Network Interface for GE FANUC.
PRIO-081 | PAUSE.G | I/O is not initialized | This indicates that an severe error has occured during I/O initialization at controller power-up. Other messages in the log will indicate the specific problems. | Check other error messages displayed on the TP alarm screen. The conditions indicated by these messages need to be corrected and the controller powered down and up before the robot can be used.
PRIO-083 | PAUSE.G | Digital I/O is not recovered | Digital output port states are not recovered when semi-hot start is enabled because I/O device configuration or assignments have changed. All outputs will be reset to OFF. | Cold start the application.
PRIO-085 | SYSTEM | BUSY in SLC2 does not turn off | BUSY bit in SLC2 does not turn off. | Check SLC2 on Main CPU board or I/O device and I/O link cable.
PRIO-089 | PAUSE.G | PMC is not supported on this hardware | PMC function is not supported on this main board. | Change main board or remove PMC function. If you need clear this alarm, please turn off K17.2 (SDO[10139]). PMC does not run at power up, and this alarm does not occur until you order to run PMC program.
PRIO-090 | WARN | SNPX communication error | Error occurs at SNPX communication. | Please refer cause code.
PRIO-091 | STOP | Op panel comm error(ch:%d) %x, %x (hex) | Indicates that an error has been detected in communication between the MAIN PCB and Panel PCB. | Check the cabling between the MAIN PCB and Panel PCB.
PRIO-092 | STOP | Force sensor comm error %x, %x (hex) | This indicates that an error has been detected in communication between the MAIN PCB and the Force sensor. | Check the cabling between the MAIN PCB and Force sensor.
PRIO-093 | STOP | Fuse blown Rack:%d Slot:%d | Fuse on process I/O board is blown. | Please replace the fuse.
PRIO-094 | STOP | Overload Rack:%d Slot:%d DO:%d-%d | The specified DO may be grounded. | Please check the connection of the specified DO.
PRIO-095 |  | Overload %s | The DO of the specified connector might be grounded. | Check the connection of the DO of the specified connector.
PRIO-096 |  | SNPX Connection is full<%s> | The number of connections has reached the set value. | Do any one of the following: Wait until a connection becomes vacant, Change the set value, or cycle power and begin the beginning connection.
PRIO-097 |  | SNPX time out<%s> | No reply was received from the computer to which the displayed IP Address is set. | Check the connection to the computer to which the displayed IP Address is set.
PRIO-098 |  | PMC communication error | Failed to PMC Ethernet communication. | Please back to square one.
PRIO-099 |  | Port initialization error | The port is initialized at PMC programmer. | When use PMC Ethernet communication, disable PMC programmer in SETUP Port Init screen.
PRIO-100 | PAUSE.G | Model B comm fault %srack:%d slot:%d | Communication between the Model B interface unit and DI/DO units, or between DI/DO units, is lost. | Check the power and cabling from Model B interface unit and DI/DO unit, or between DI/DO units.
PRIO-102 | WARN | Cycle power to restart PLC I/O | The PLC Interface hardware (A-B RIO or Genius Network PCB) is already running and can not be restarted without cycling power. | Turn off and then turn on the controller.
PRIO-104 | PAUSE.G | Device is off-line | An attempt has been made to access to a port assigned to a device or board which is offline. This might be the result of an error or device having been set offline manually. | For DeviceNet ports, troubleshoot as follows: Check the status of the DeviceNet board using the Digital I/O DeviceNet screen. If the status field for the board is OFF, set it ONLINE. If the status is ERROR, check the following: 1.) The daughter board is installed on the Interface board. 2.) There is power on the network. If these do not indicate a problem, set the board ONLINE. If the board is ONLINE, check the DEV LST screen entry for the indicated device. If the status field for the device is OFF, set it ONLINE. If the status is ERROR, check the following: 1. The device is physically present on the network. 2. The baud rate is set correctly. 3. There are not devices with duplicate MAC-Id's on the network. 4. The device with the required MAC-Id is the device type indicated in the DEV LST screen.
PRIO-106 | PAUSE.G | Device with port is off-line | An attempt was made to access a port assigned to a device which is offline. For DeviceNet ports, troubleshoot as follows: This might be caused by an error or the device being manually set offline. | First, determine the port type and number being accessed. Then use the appropriate Digital I/O CONFIG screen to determine the DeviceNet board and device MAC-Id to which the port is assigned. Check the status of the DeviceNet board using the Digital I/O DeviceNet screen. If the status field for the board is OFF, set it ONLINE. If the status is ERROR, check the following: 1.) The daughter board is installed on the Interface board. 2.) There is power on the network. After the problem is corrected, use the Digital I/O DeviceNet DEV LST screen to set the board ONLINE. If the board is ONLINE, check the DEV LST screen entry for the indicated device. If the status field for the device is OFF, set it ONLINE. If the status is ERROR, check the following: 1. The device is physically present on the network. 2. The baud rate is set correctly. 3. There are no devices with duplicate MAC-Id's on the network. 4. The device with the required MAC-Id is the device type indicated in the DEV LST screen. Once the problem is corrected, use the DEV LST screen to set the device ONLINE.
PRIO-108 | WARN | Timeout waiting for pab_built | Timeout occurred in iosdvoff waiting for pab_built to be set. This is a system error. | Power-down and up the controller. If the problem occurs again, record the software version and any significant events leading up to this problem and contact FANUC Robotics service.
PRIO-110 | WARN | Address to byte, not long
PRIO-111 | WARN | Address to word, not long
PRIO-112 | WARN | Address to word (reversed polarity), not long
PRIO-113 | WARN | The specified PD number is invalid | The specifid PD number is not available for the specified HDB. This is a system error. | Software problem
PRIO-115 |  | Can't set HDB now | iomakhdb() and iofillpd() can be called at IOFC_MAKE_HDB_C only. | Software problem
PRIO-117 |  | Can not get HDB | The specified HDB is not found, or HDB is not completed yet. | Check parameter of iogthdbp. Call iogthdbp.c at IOFC_START_SCAN_C.
PRIO-119 | WARN | Too many DIGITAL I/O ports | There are too many DIGITAL I/O ports. | Disconnect some DIGITAL I/O devices.
PRIO-121 | WARN | Stop PMC program | You can not do this operation when PMC peogram is running. | Please stop PMC program execution.
PRIO-123 | WARN | This UOP ID is already registered | The specified UOP ID is already used by another entry. | Please use the other UOP ID
PRIO-125 | SYSTEM | SLC2 initialization error | The SLC2 is in an error state at the end of initialization. | Check SYSFAIL of the other PCB. Also check the main PCB.
PRIO-126 | WARN | No PMC program | PMC program does not exit. | Download PMC program.
PRIO-127 | WARN | PMC file load error | PMC program format is incorrect. | Download PMC program again.
PRIO-128 | PAUSE.G | T,C,K and D data may be lost | Saving of keep relay (K), Timer (T), Counter (C) and Data table (D) at last power down is failed. Current data of them may be old value. | Load PARAM.PMC file.
PRIO-129 | WARN | SUB%d is not supported | Illegal function command is found in PMC program. | Please check PMC program.
PRIO-130 | WARN | PMC option is not installed | Integrated PMC option (A05B-2400-J760) is not installed. | Please install Integrated PMC option.
PRIO-131 | WARN | PMC file name error | 1. File name must be LADDER.PMC ot PARAM.PMC. The other file name is used for save or load. 2. Device name to access is too long. | 1. Change file name to LADDER.PMC for PMC program, PARAM.PMC for PMC parameter file. 2. Make device name string short.
PRIO-132 | WARN | PMC operation is locked | One of the following is locked by another task. PMC program edit, DI/O port simulation change, PMC program backup. | Please try again later, or use the other method.
PRIO-133 | WARN | PMC program size is too big | Step of PMC program is too big. | Please check PMC program step size.
PRIO-134 | WARN | Invalid PMC addr %s%d.%d | Specified PMC address is not valid for R-J3 PMC. | Please check address in PMC program.
PRIO-135 | WARN | PMC address is not assigned | Specified PMC address is not assigned to any device. | Please check address in PMC program.
PRIO-136 | WARN | BYTE access to %s%d.%d | Specified PMC address can not be used as byte address. | Please check address in PMC program.
PRIO-137 | WARN | BIT access to %s%d.%d | Specified PMC address can not be used as bit address. | Please check address in PMC program.
PRIO-138 | WARN | %s%d is used in SUB%d | Specified address can not be used in specified function command. - F0-F255 and G0-G255 can not be used except MOVW. - Odd address of F0-F255 and G0-G255 can not be used in MOVW. | Please check address in PMC program.
PRIO-139 | WARN | Invalid CNC addr %x.%x(hex) | Specified CNC address is invalid. | Please check PMC type of FAPT LADDER II.
PRIO-140 | WARN | Can't display all PMC errors | There are more than 10 errors in PMC program. And error display is stoped. There may be more errors. | Check the other PMC errors.
PRIO-141 | WARN | Invalid PMC program | PMC program data is invalid. | Chack PMC program, and load again.
PRIO-142 | WARN | Need E-STOP or CTRL start | To write PMC progeam to flash file, E-SOP must be pressed or start mode is controlled start. | Press E-STOP or do controlled start.
PRIO-143 | PAUSE.G | Writting PMC program to ROM | You can not clear alarm status during writting PMC program program to ROM. | Press wait until writing PMC program is completed.
PRIO-144 | PAUSE.G | Faild to run PMC program | Faild to run PMC program. | Refer to the previous error messages.
PRIO-145 | PAUSE.G | Purging flash file, please wait | Purging flash file now. It takes a few minutes. Don't cut power until 'Flash file purge is completed' is displayed. | It is message only.
PRIO-146 | WARN | Flash file purge is completed | Purge of flash file is completed. | It is message only.
PRIO-147 | SYSTEM | DIO config file too new | The DIO configuration file (.IO) file loaded is in a format that is too new to load on this controller | Save the DIO configuration on a compatible version and load this file.
PRIO-148 | SYSTEM | DIO config file too old | The DIO configuration file (.IO) file loaded is in a format that is too old to load on this controller | Save the DIO configuration on a compatible version and load this file.
PRIO-149 | WARN | Invalid assignment recorded | An invalid port assignment has been recorded | No action is neccesary; the invalid assignment will not be in effect until it is corrected or the DIO configuration is changed.
PRIO-150 | PAUSE.G | CNET Card Init Error Bd %d | The ControlNet card failed to initialize. Possible problems can be the following: * The board system variable for firmware is invalid. Correct the value or restore the system variables. * The board firmware is not supported. Restore system variables. If necessary reload the controller. * The card or the motherboard is defective | Look at possible causes. Remedies are mentioned therein.
PRIO-151 | WARN | CNET Internal Error 0x%x | ControlNet option encountered an internal error. The number is the system error in hexdecimal. | Please look up the error to find the root cause.
PRIO-152 | WARN | CNET Invalid Scan Config Bd %d | The configuration loaded on the CNET daughterboard is invalid. | Reload the configuration from the config tool. For adapter mode, verify that all paramters are correct. Verify that EDS files used for the config tool are valid. Verify that the configuration of the scan- list is valid in the config tool.
PRIO-153 | WARN | CNET Conn. Ownership Conflict | The target connection is already owned by some other device. | Verify all connections to the target device from all scanners on the network. Inputs to a device cannot be multicast
PRIO-154 | PAUSE.G | CNET Duplicate Mac ID Bd %d | Duplicate MAC-ID detected | Check MAC-IDs of all devices on the network
PRIO-155 | PAUSE.G | CNET Network Error Bd %d | The CNET card is not attached to the network. | Check wiring to the card. Check for duplicate MAC-ID. Ensure that there is atleast one other device on the network.
PRIO-156 | PAUSE.G | CNET Er %s Bd %d MAC %d | The connection for the device Mac listed encountered an error. The Er number is the ControlNet error code. | Refer to cause code if listed. If not, refer to the ControlNet error code in the System manual or the ControlNet specification
PRIO-157 | PAUSE.G | CNET Err Loading BIN file Bd %d | The firmware for the card could not be loaded. | Refer to cause code. Verify Board sys vars to check for validity of values
PRIO-158 | WARN | CNET File Not Found | The firmware file was not found | Verify Board sysvars $CN_BD_INFO[%d] are set correctly.
PRIO-159 | WARN | CNET Cycle pwr to restart scan | Scan list was modified. ControlNet interface is stopped. | Cycle power to the controller for the changes to take affect.
PRIO-160 | PAUSE.G | CNET Connections Broken Bd %d | All connections to the card are broken. No I/O is exchanged and all ports are Offline. This happens when a network configuration is being performed or the Scan list is being changed. | Finish the change. When the network is completed, the connections will be restored. If scan list is changed, the power will have cycled for the interface to the restarted.
PRIO-161 | WARN | CNET Network Change Occuring | A config tool is performing a network change. | Finish the change. When the network is completed, the connections will be restored. If scan list is changed, the power will have cycled for the interface to the restarted.
PRIO-162 | WARN | CNET Connections Restored Bd %d | The CNET interface has restored the connections. | This is a caution message to the user.
PRIO-163 | WARN | CNET Network Change Complete | The config tool has completed the network change. | This is a caution message to the user.
PRIO-164 | PAUSE.G | CNET Scan list modified Bd %d | A config tool has modified the scan list of the interface card. | At this point, a network config needs to performed using a network config tool such as RSNetworx.
PRIO-165 | WARN | CNET Connection Not Found | The interface could not establish a connection as it was not found. | Verify the scan-list configuration and match it with the target device. Verify the connection paths. The connection path expected by the scan- list can be found in the EDS file for the target device. The connection path supported by the target device can be found in its documentation. Verify that the target device and the EDS file used by the Scanner config match.
PRIO-166 | WARN | CNET Invalid Connection Type | Invalid connection type in scanlist. | Use correct EDS file in the scan-list config tool and reload the scan-list.
PRIO-167 | WARN | CNET Vend ID/Prod. Code Mismatch | The vendor ID of the device in the scan-list and that of the actual device do not match. | Use correct EDS file and reconfigure the scan-list of the CNET interface on the system.
PRIO-168 | WARN | CNET Invalid Connection Size | The connection size of the device in the scanlist does not match the target device. | Verify correct size and reload the scan-list using the config tool
PRIO-169 | WARN | CNET Device Not Configured | The connection has not been scheduled | Run a network configuration tool such as RSNetworx and configure the network.
PRIO-170 | WARN | CNET Product Type Mismatch | The Product Type of the device in the scan-list and that of the actual device do not match. | Use correct EDS file and reconfigure the scan-list of the CNET interface on the system.
PRIO-171 | WARN | CNET Maj/Min Revision Mismatch | The Major/Minor revison of the device in the scan-list and that of the actual device do not match. | Use correct EDS file and reconfigure the scan-list of the CNET interface on the system.
PRIO-172 | WARN | CNET Target App Out of Conn. | The target device does not have enough connections | Close some connections to target device.
PRIO-173 | WARN | CNET Needs Network Config. | The connection has not been scheduled | Run a network configuration tool such as RSNetworx and configure the network.
PRIO-174 | WARN | CNET Connection Lost | The connection to the remote device is lost. | Check network connections. Check to see that the remote device is online. Check the status of the remote device.
PRIO-175 | WARN | CNET Bad Device State | The device is not in correct state to respond to this connection request. | Run a network configuration tool such as RSNetworx and configure the network. Check if any other scanner has exisiting connection to the device.
PRIO-176 | WARN | CNET Connection Request Failed | Remote device refused the connection. This could be due to an invalid connection path. | Verify that the correct EDS file is being used for the device. Check the target device configuration.
PRIO-177 | WARN | CNET Invalid configuration | The Card has an invalid scan-list configuration. | Check the configuration on the scanner config tool. Verify correct EDS files are used. Verify Input and Output sizes to devices.
PRIO-178 | WARN | Blk scns lost; %d %d %d | A group of consecutive scans were lost; if n1=1, scans were lost on the main processor; if n1 = 2, scans were lost on the communications processor; n2 = number of lost scans; if n2 is less than 5, this may not be a serious problem; n3 = total scans since pwr up since power-up. Generally indicates overloading of the indicated processor. | Review software configuration to determine how loading can be reduced.
PRIO-179 | WARN | Run scns lost; %d %d %d | A group of scans were lost within a run of 100 scans. If n1=1, scans were lost on the main processor; if n1 = 2, scans were lost on the communications processor; n2 = number of lost scans; if n2 is less than 20, this may not be a serious problem; n3 = total scans since pwr up since power-up. Generally indicates overloading of the indicated processor. | Review software configuration to determine how loading can be reduced.
PRIO-180 | WARN | CNET Sys Err %d %d 0x%x | An element could not be added to the system I/O scan When this error is posted, ControlNet I/O is not Operational. Possible causes are: * Invalid Configuration of scanner scan list * Too many I/O points for any given CNET device * Too many I/O points in the whole system | Verify all I/O is valid. Check all CNET devices and ensure the sizes are resonable. Max I/O is limited by that allowed for the system.
PRIO-181 | WARN | CNET Conn. Req. Timeout | Target device did not respond to the connection request. | Verify that the target device is online and the status is OK. Verify that correct EDS file was used for the Scan-list configuration in the scanner configuration tool.
PRIO-182 | WARN | CNET CCO Change Aborted | Network change was aborted. Connections will be restored and I/O will be exchanged. | This is a caution message.
PRIO-183 | WARN | Unknown port type name | Unrecognized port type name supplied to tpptnptc | Supply name from element tp_daio_tp_names_c in tpdaio*.utx
PRIO-184 | WARN | CNET Connection Idle | The target (adapter) connection is idle. A scanner has not connected yet. All the ports corresponding to this device will be offline. | Check the remote scanner configuration. Check the sizes and other configuration parameters such as vendor ID, product code, product type, revision and connection path and verify they are correct. Verify that the scanner is online.
PRIO-185 | WARN | CNET Config Er %d %d | There is an error with the Scan-list configuration. | Refer to the cause code.
PRIO-186 | WARN | CNET Invalid Header size | The input header size in case of scanner mode or the output header size in case of adapter is invalid. | Enter a valid header size. The valid header is less that or equal to the total connection size. The total connection size is a sum of the I/O size and the header size.
PRIO-187 | WARN | CNET Invalid Num of Slots | The number of slots for the device in the scan is invalid. | Verify the configuration in the scanner config tool and reload the configuration. Verify that the EDS files are valid.
PRIO-188 | PAUSE | Sim. Skip output not defined | There is no output defined for the Simulated Input Skip featue and a WAIT instruction containing a skipped input is being executed. | Define the Simulated Input Skip output using the System Config menu.
PRIO-189 | WARN | (%s^4, %d^5) WAIT will time out | The input used in this WAIT instruction is simulated and is designated as Skip When Simulated. This WAIT instruction will timeout and program exection will proceed with the next line. | None. This is only a warning to indicate that a Simulated Input Skip will occur.
PRIO-190 |  | PMCADR.HTM format error. Line %d | PMCADR.HTM has format error. Check the line of this file. | Correct the format error.
PRIO-191 |  | AB-RIO Board Init Error | There was a problem initializing the AB-RIO hardware. The PRIO-191 alarm code will include a cause code with the reason. | - No Board : check that board is installed and dip switches are set properly. - Failed to load/start/clear FW (firmware) : firmware file is missing or corrupt or possibly a problem with the hardware.
PRIO-192 |  | AB-RIO No Board Found | There was a problem initializing the AB-RIO hardware. The PRIO-191 alarm code will include a cause code with the reason. | - No Board : check that board is installed and dip switches are set properly. - Failed to load/start/clear FW (firmware) : firmware file is missing or corrupt or possibly a problem with the hardware.
PRIO-193 |  | AB-RIO Failed to Load FW | There was a problem initializing the AB-RIO hardware. The PRIO-191 alarm code will include a cause code with the reason. | - No Board : check that board is installed and dip switches are set properly. - Failed to load/start/clear FW (firmware) : firmware file is missing or corrupt or possibly a problem with the hardware.
PRIO-194 |  | AB-RIO Failed to Start FW | There was a problem initializing the AB-RIO hardware. The PRIO-191 alarm code will include a cause code with the reason. | - No Board : check that board is installed and dip switches are set properly. - Failed to load/start/clear FW (firmware) : firmware file is missing or corrupt or possibly a problem with the hardware.
PRIO-195 |  | AB-RIO Failed to Clear Config | There was a problem initializing the AB-RIO hardware. The PRIO-191 alarm code will include a cause code with the reason. | - No Board : check that board is installed and dip switches are set properly. - Failed to load/start/clear FW (firmware) : firmware file is missing or corrupt or possibly a problem with the hardware.
PRIO-196 |  | AB-RIO Config Error, Slot %d | There was a problem with a rack configuration. The slot will indicate which rack configuration. The problem might be one of the following: - The rack number is not between 0 & 31 - The rack size or ending rack boundary is larger than the 128 I/O (full rack) maximum (eg. start group at 4 and a size of more than half a rack). | Correct the rack configuration on the AB-RIO user interface.
PRIO-197 |  | AB-RIO Slot %d Idle | The I/O connection associated with this slot is not actively exchanging I/O. Note that the alarm severity (STOP or WARN) is affected by the error severity setting on the AB-RIO configuration screen. The last state setting on this screen affects the state of the inputs. | Check the wiring, baud rate, and PLC configuration.
PRIO-198 |  | AB-RIO Slot %d in Test/Prog | The plc is in test mode, program mode, or the connection might be inhibited in the PLC. Note that the alarm severity (STOP or WARN) is affected by the error severity setting on the AB-RIO configuration screen. The last state setting on this screen affects the state of the inputs. | Check that the PLC is in run mode and that the connection is not inhibited in the PLC setup.
PRIO-200 | PAUSE.G | FIPIO System Error %d
PRIO-201 | WARN | FIPIO PCB not installed
PRIO-202 | PAUSE.G | FIPIO PCB Abnormal
PRIO-203 | PAUSE.G | FIPIO Duplicate FIP Address
PRIO-204 | PAUSE.G | FIPIO Send Buffer Error
PRIO-205 | PAUSE.G | FIPIO Receive Buffer Error
PRIO-206 | PAUSE.G | FIPIO Physical Reset
PRIO-207 | PAUSE.G | FIPIO BadPrm; CMD %x,%x
PRIO-208 | PAUSE.G | FIPIO NRDY; CMD %d LNG %d
PRIO-209 | PAUSE.G | FIPIO Connection Broken
PRIO-210 | PAUSE.G | FIPIO Cnf/Adj not available
PRIO-211 | PAUSE.G | FIPIO Bad Cnf/Adj status
PRIO-212 | PAUSE.G | FIPIO Connection TimeOut
PRIO-213 | WARN | FIPIO Connection Established
PRIO-214 | WARN | FIPIO Connection Recovered
PRIO-215 | WARN | FIPIO Configuration accepted
PRIO-216 | WARN | FIPIO Adjustment accepted
PRIO-217 | WARN | FIPIO Configuration refused
PRIO-218 | WARN | FIPIO Adjustment refused
PRIO-219 | WARN | FIPIO SetControl received
PRIO-220 | WARN | EGD Producer name/IP not init | EGD Producer name/IP address is not initialized. | On the EGD screen, type the robot IP address in the "Producer Name/IP:" field.
PRIO-221 | WARN | EGD Consumer size misconfigured | The amount of input consumed does not match the configured size. | Check the EGD producer and make sure the configured producer size matches the configured consumer size.
PRIO-222 | WARN | EGD Consumer init failed | The EGD Consumer task initilization failed. The consumer module is not loaded on the robot. | The consumer module is not loaded on the robot. Re-load the EGD option.
PRIO-223 | WARN | EGD Producer socket error | The EGD Producer was unable to create a UDP network socket. | This alarm generally implies that the Ethernet or TCP/IP interface is not set up correctly. For example, if no IP address is defined, then the Ethernet/IP cannot initialize. Verify network connectivity using the ping utility (on the robot and also on the local PC).
PRIO-224 | WARN | EGD System Error | An EGD System Error has occurred. | Turn off the controller, then turn it on again.
PRIO-225 | WARN | EGD Consumer timeout - Id:%d | The EGD Consumer timed-out while waiting for an I/O message from an EGD Producer. | Press RESET to clear the error. Check the EGD Producer device to verify that it is functioning properly. Check the EGD Consumer timeout value. Typically, the EGD timeout value should be three times the EGD Producer's interval. Refer to the Ethernet Global Data Setup and Operations Manual for more information.
PRIO-226 | WARN | EGD Consumer socket create error | The EGD Consumer was unable to create a UDP network socket. | This alarm generally implies that the Ethernet or TCP/IP interface is not set up correctly. For example, if no IP address is defined, then the Ethernet/IP cannot initialize. Verify network connectivity using the ping utility (on the robot and also on the local PC).
PRIO-227 | WARN | EGD Consumer socket bind error | The EGD Consumer was unable to bind to a UDP network socket. | This alarm generally implies that the Ethernet or TCP/IP interface is not set up correctly. For example, if no IP address is defined, then the Ethernet/IP cannot initialize. Verify network connectivity using the ping utility (on the robot and also on the local PC).
PRIO-228 | WARN | EGD System error - Code:%x | EGD System Error. A general system failure has occurred. | Turn off the controller, then turn it on again.
PRIO-230 | WARN | Ethernet/IP Adapter Error (%d) | The Ethernet/IP Adapter Connection running on the robot is enabled and has an error. Refer to additional cause code text for further details. | Alarm severity can be modified on the EtherNet/IP adapter configuration screen on a per connection basis, and last state behavior can be modified with $EIP_CFG.$KEEP_IO_ADP. Refer to the Ethernet/IP Setup and Operations Manual for more information.
PRIO-231 | WARN | Ethernet/IP Adapter Idle | The Ethernet/IP Adapter connection is enabled but no scanner has been connected to it. Note that it is normal to see this message when the controller first is turned on since the scanner (eg. PLC) might not connect to the robot immediately after the robot has been turned on. The PLC will retry the connection again so normally the connection is made shortly after powerup. | Configure the scanner (eg. PLC) to connect to the robot. Press RESET to clear alarm. An alarm will be reposted if the connection is still idle.
PRIO-232 | WARN | Ethernet/IP Not Initialized | The Ethernet/IP Adapter was not able to initialize. | This alarm generally implies that the Ethernet or TCP/IP interface is not set up correctly. For example, if no IP address is defined, then the Ethernet/IP cannot initialize. Verify network connectivity using the ping utility (on the robot and also on the local PC).
PRIO-233 | WARN | Ethernet/IP Scn Not in Run Mode | An EtherNet/IP scanner is connected to the robot adapter in IDLE mode. No I/O data will be committed. | Put the scanner in run mode, and retry the operation.
PRIO-240 | PAUSE.G | IO LinkII(S) System error(%d)
PRIO-241 | WARN | IO LinkII(S) PCB not installed
PRIO-242 | PAUSE.G | IO LinkII(S) PCB abnormal(%d)
PRIO-243 | PAUSE.G | IO LinkII(S) Parameter error
PRIO-244 | PAUSE.G | IO LinkII(S) Link Down(%d)
PRIO-245 | WARN | IO LinkII(S) Detect Abort
PRIO-246 | WARN | IO LinkII(S) Detect CRC Error
PRIO-247 | WARN | IO LinkII(S) Incorrect BitData
PRIO-248 | WARN | IO LinkII(S) RX Buf overflow
PRIO-249 | WARN | IO LinkII(S) Overrun Error
PRIO-260 | PAUSE.G | IO LinkII(M) System error(%d)
PRIO-261 | WARN | IO LinkII(M) PCB not installed
PRIO-262 | PAUSE.G | IO LinkII(M) PCB abnormal(%d)
PRIO-263 | PAUSE.G | IO LinkII(M) Parameter error
PRIO-264 | PAUSE.G | IO LinkII(M) Link Down(%d)
PRIO-265 | WARN | IO LinkII(M) Detect Abort
PRIO-266 | WARN | IO LinkII(M) Detect CRC Error
PRIO-267 | WARN | IO LinkII(M) Incorrect BitData
PRIO-268 | WARN | IO LinkII(M) RX Buf overflow | Fail to run Cell Finder Motn Cannot start the Cell Finder motion. | Clear all the errors before executing Cell Finder.
PRIO-280 | PAUSE.G | FL-net System Error(%d)
PRIO-281 | WARN | FL-net PCB not installed
PRIO-282 | PAUSE.G | FL-net PCB Abnormal(%d)
PRIO-283 | PAUSE.G | FL-net IP Address Incorrect
PRIO-284 | PAUSE.G | FL-net Token Interval Error
PRIO-285 | PAUSE.G | FL-net Init Error
PRIO-286 | WARN | FL-net Wait Frame Status
PRIO-287 | PAUSE.G | FL-net My Node Dupulicate No.
PRIO-288 | PAUSE.G | FL-net My Node Leave network
PRIO-289 | WARN | FL-net My Node Enter network
PRIO-290 | PAUSE.G | FL-net My Node Dupulicate Adr
PRIO-291 | PAUSE.G | FL-net Node %d Leave network
PRIO-292 | WARN | FL-net Node %d Enter network
PRIO-293 | PAUSE.G | FL-net Dupulicate Area Adr %d
PRIO-294 |  | FL-net Multiple PCBs detected | Multiple FL-net boards are inserted into the control unit. | Remove additional FL-net boards. Only one can be inserted into the control unit.
PRIO-295 |  | FL-net register is too large | FL-net sending register is too large or too small to change to integer. | Change the register to smaller or larger value
PRIO-296 |  | FL-net board can't use | Setting is to use internal port for FL-net | Please use internal port or set to use board
PRIO-297 |  | FL-net rcv reg is too large | FL-net receive register is too large. | Set FL-net receive register under 200.
PRIO-320 | STOP | CC-LK System error(ID=%x)(%d) | An internal system error occurred. | Contact FANUC?s service site. The ID number in the brackets is necessary to track the problems.
PRIO-321 | WARN | CC-LK Board not installed | No CC-Link Remote Device Station PCB is installed. | Install the CC-Link Remote Device Station PCB.
PRIO-322 | STOP | CC-LK St.No out of range(%d) | A station number out of the range (1 to 64) was occupied. | Change the Station No. or Number of Stations on the CC-Link SETUP screen.
PRIO-323 | WARN | CC-LK CRC error(%d) | A CRC error was detected. | Confirm the connection of CC-Link cable and terminal registers, and countermeasures to noise. Set the Baud rate to match the Master station?s baud rate.
PRIO-324 | STOP | CC-LK Data link error(%d) | This Remote Device station left the data link. The CC-Link cable were disconnected or the Master station was turned off. | Confirm the connection of CC-Link cable and the status of the Master station. NOTE If you turn on the R-J3iB/R-J3iB Mate Remote Device station while the CC-Link cable is disconnected or the Master station is off, this alarm will NOT be posted.
PRIO-325 | STOP | CC-LK Seq. CPU stopped(%d) | The sequencer CPU stopped. | Confirm the status of the sequencer. NOTE This alarm is detected correctly only while the RJ3iB/R-J3iB Mate Remote Device station is exchanging data with the Master station.
PRIO-326 | STOP | CC-LK Seq. CPU abnormal(%d) | The sequencer CPU is abnormal. | Confirm the status of the sequencer. NOTE This alarm is detected correctly only while the RJ3iB/R-J3iB Mate Remote Device station is exchanging data with the Master station.
PRIO-327 | STOP | CC-LK Reg index error(%d) | A non-existent register was used. | Change Number of Registers or Reg start index on the CC-Link SETUP screen.
PRIO-328 | STOP | CC-LK AO/R too many(%d) | Too many AOs or Registers were assigned to RWr. | Change the Number of AOs and Number of Registers on the CC-Link SETUP screen.
PRIO-329 | STOP | CC-LK AI/R too many(%d) | Too many AIs and Registers were assigned to RWw. | Change Number of AIs and Number of Registers on the CC- Link SETUP screen.
PRIO-330 | STOP | CC-LK PNTtoUOP not enough(%d) | The number of points of RX/RY to be assigned to UOP are not enough. | Change the Number of Stations on the CC-Link SETUP screen.
PRIO-331 |  | CC-LK Reg data invalid(%d) | A numerical value set to a remote register was not a 16 bit integer. | "CC-Link function of robot supports only unsigned or signed 16 bit word data. Do not enter another type of value into a remote register.
PRIO-332 |  | CC-LK no comm. to master(%d) | Channel carrier detection error. | Confirm the connection of CC-Link cable and terminal registers, and noise suppression. Set Baud rate to match the Master station's baud rate.
PRIO-333 |  | CC-LK comm task failed | An internal system error has occurred. | Contact a FANUC service representative.
PRIO-334 |  | CC-LK too many boards found | A. Three or more CC-Link daughter boards are installed. B. Three or more CC-Link Remote Device Station PCB(B)are installed. | Robot controller supports only two CC-Link communication boards. Turn off the controller and remove the excess board(s).
PRIO-335 |  | CC-LK different board types | Two differnt types of CC-Link Remote Device Station PCBs are installed. | The type of CC-Link Remote Device Station PCBs must be the same. Turn off the controller and remove all CC-Link boards of another type.
PRIO-350 | WARN | Ethernet/IP Scanner Error (%d) | The Ethernet/IP Scanner Connection running on the robot is enabled and has an error. Refer to additional cause code text for further details. | Alarm severity can be modified using the EtherNet/IP advanced scanner configuration screen on a per connection basis, and last state behavior can be modified with $EIP_CFG.$KEEP_IO_SCN. Refer to the Ethernet/IP Setup and Operations Manual for more information.
PRIO-351 | WARN | Ethernet/IP Cannot Open Socket | The EtherNet/IP Scanner was not able to open a TCP or UDP network socket. | This alarm generally implies that the Ethernet or TCP/IP interface is not set up correctly. For example, if no IP address is defined, then the Ethernet/IP cannot initialize. Verify network connectivity using the ping utility (on the robot and also on the local PC).
PRIO-352 | WARN | Ethernet/IP Cannot Bind Socket | The EtherNet/IP Scanner was not able to bind a TCP or a UDP network socket. | This alarm generally implies that the Ethernet or TCP/IP interface is not set up correctly. For example, if no IP address is defined, then the Ethernet/IP cannot initialize. Verify network connectivity using the ping utility (on the robot, and also on the local PC).
PRIO-353 | WARN | Ethernet/IP Send Error | The EtherNet/IP Scanner was not able to send information on a TCP or UDP network socket. | This alarm generally implies that the Ethernet or TCP/IP interface is not set up correctly. For example, if no IP address is defined, then the Ethernet/IP cannot initialize. Verify network connectivity using the ping utility (on the robot and also on the local PC).
PRIO-354 | WARN | Ethernet/IP Cannot Resolve Name | The EtherNet/IP Scanner could not resolve the Adapter host name. | Verify the Name/IP Address entered in the Scanner Configuration Screen is valid. Try to ping the address from the main EtherNet/IP screen. If using DNS, verify the DNS is properly configured. If using Host Name tables (LOCAL and/or SHARED), verify the tables are properly configured. Press RESET to restart the scanner connection.
PRIO-355 | WARN | Ethernet/IP Connect Error | The EtherNet/IP Scanner was not able to connect to the adapter device on a TCP network socket. | Verify the Robot and the Adapter device are both connected to the network. Check the adapter device and verify it is running properly. Ping the adapter device from the robot. Press RESET to restart the scanner connection.
PRIO-356 | WARN | Ethernet/IP List Serv Failed | The EtherNet/IP Scanner did not receive a List Services Reply message from the adapter. | Verify the Robot and the Adapter device are both connected to the network. Check the adapter device and verify it is running properly and verify that EtherNet/IP is enabled on the adapter. Ping the adapter device from the robot. Press RESET to restart the scanner connection.
PRIO-357 | WARN | Ethernet/IP Reg Sess Failed | The EtherNet/IP Scanner did not receive a Register Session Reply message from the adapter. | Check the adapter device and verify that EtherNet/IP is enabled. Press RESET to restart the scanner connection.
PRIO-358 | WARN | Ethernet/IP Fwd Open Failed (0x%x) | The EtherNet/IP Scanner either did not receive a ForwardOpen Reply message from the adapter, or the Scanner received a ForwardOpen Reply message indicating a failure to establish an I/O connection. | Verify the Scanner settings in the Scanner Configuration screen are correct. Review the adapter manual for the correct settings. Verify that the adapter does not currently have a duplicate explicit owner connection (another scanner device already connected to the same connection points). Check the adapter device and verify that EtherNet/IP is enabled. Press RESET to restart the scanner connection.
PRIO-359 | WARN | Ethernet/IP I/O Timeout Error | The EtherNet/IP Scanner timed-out while waiting for an I/O message from the adapter. | Press RESET to restart the scanner connection. Check the adapter to verify it is functioning properly.
PRIO-360 | WARN | Ethernet/IP Adp Not in Run Mode | The EtherNet/IP adapter to which the robot scanner is connected is in IDLE mode. No input data will be committed. | Put the adapter in RUN mode.
PRIO-369 |  | EtherNet/IP System Error | An unexpected system level error has occurred. | Document the events that led to the error, and call your FANUC America Corporation technical representative.
PRIO-490 |  | Modbus TCP Server Error | The Modbus TCP Server running on the robot is enabled and has an error. Refer to additional cause code text for further details. | Alarm severity and last state behavior can be modified using the Modbus TCP Slave configuration screen. Refer to the Modbus Setup and Operations Manual for more information.
PRIO-493 |  | Modbus Socket Error | The Modbus TCP Server was not able to open and use a TCP network socket. | This alarm generally implies that the Ethernet or TCP/IP interface is not set up correctly. For example, if no IP address is defined, then the TCP/IP stack cannot initialize. Verify network connectivity using the ping utility (on the robot, and also on the local PC).
PRIO-494 |  | Modbus Active Close | A Modbus TCP master device is trying to establish a connection with the robot Modbus slave, but the server is already using all available connections. This is a warning alarm and will only be posted the first time this happens after each power-cycle. Per the Modbus TCP protocol, when a new connection request arrives and there are no unused connections, the oldest connection will be closed, and the new connection request will be accepted. | Increase the number of connections using the Modbus TCP screen.
PRIO-495 |  | Modbus Timeout | The Modbus TCP server timed-out while waiting for an I/O message from a Modbus TCP client. | Check the Modbus TCP client to verify it is functioning properly. Adjust the robot Modbus TCP timeout if necessary.
PRIO-499 |  | Modbus System Error | Modbus TCP System Error. A general system failure has occurred. | Turn off the controller, then turn it on again. If the error still occurs, document the events that led to the error and contact your FANUC technical representative.
PRIO-520 |  | PMC:Invalid Override setting | Setting of Override is invalid. Override can be set for only tree nummber of PMC. | Reduce number of PMCs setting Ovreride.
PRIO-521 |  | PMC:Invalid seqence numbers | Setting of Sequence number is invalid. | Check Sequence number.
PRIO-522 |  | PMC:Invalid memory types | Setting of Memory Type is invalid. | Check Memory Type.
PRIO-523 |  | PMC%d:memory types are mismatch | Setting of Memory Type is invalid | Check Memory Type.
PRIO-524 |  | PMC:Invalid execution rates | Setting of Execution Rates is invalid. | Check Execution Rates.
PRIO-525 |  | PMC%d:PARAM%d.PMC was not loaded | PARAM*.PMC was not loaded. PMC adress values are not replaced. | Please confirm setting of max PMC-path number.
PRIO-526 |  | PMC%d:Keep data was not restored | Keep data was not restored. | Try the operation again.
PRIO-527 |  | PMC:E relay data was not restored | E relay data was not restored | Try the operation again.
PRIO-528 |  | PMC%d:Step Sequence cannot be used | Step Sequence program cannnot be used. It can be used only PMC1. | Please load this PMC program as PMC1.
PRIO-529 |  | PMC:PMC interface setting is invaled | PMC interface adress(M,N) setting is invalid | Please change setting of PMC interface on PMC Setting screen.
PRIO-530 |  | PMC%d:Function Block cannot be use | Multi-Path PMC Option(J763) is not orderd. To use some function, J763 is needed. | Please delete functions for J763.
PRIO-531 |  | PMC%d:Invalid statements exist | Some function statements can not be used. | Please delete invvalid functions from PMC progarms.
PRIO-532 |  | PMC%d:Int.I/O[%d] setting is overlaped with other IO assignment | IO index setting is overlaped with other device. IO index of Int.I/O can not be used the same index. | Please change setting of Int.I/O .
PRIO-533 |  | PMC%d:Int.I/O[%d] IO is invalid | IO index setting of Int.I/O is invalid. | Please change setting of Int.I/O .
PRIO-534 |  | PMC%d:Int.I/O[%d] size is invalid | PMC address setting of Int.I/O is invalid. PMC address must be set as 2 byte alignment. | Please change setting of Int.I/O .
PRIO-535 |  | PMC%d:Int.I/O[%d] address is invalid | PMC address setting of Int.I/O is invalid. | Please change setting of Int.I/O.
PRIO-536 |  | PMC%d:Number of Int.I/O is limit | Number of System Int.I/O is limit. | Please change setting of Int.I/O .
PRIO-537 |  | PMC:%s[%d] value cannot be copied(Int.I/O[%d]) | Error of Int.I/O Copy Mode. Register is not integer. | Please change setting or change register value.
PRIO-538 |  | PMC:Cycle power to change setting | PMC Setting is changed. | Please cycle power to change PMC setting
PRIO-539 |  | PMC:Temporary Memory is lack | Temporary Memory to use PMC is lack. | Please change PMC memory area size or use large memory.
PRIO-540 |  | PMC%d:PMC programs are deleted at cycle power | Setting of max path PMC number is changed. PMC program will be deleted at next cycle time. | Please set back mac path PMC number not to deleate PMC programs.
PRIO-541 |  | PMC:LADDER%d.PMC was deleted | PMC program was deleted, because setting of max path PMC number is changed. | None.
PRIO-542 |  | PMC No ext. I/O rack:%d slot:%d | The device that set to External I/O of PMC is not found. | Please check setting of PMC External I/O. Check the connections of I/O modules.
PRIO-543 |  | PMC:Can not use Ext. I/O assignment | Internal I/O assignment X and Y address and External I/O assignment can not be used together | Please delete setting of PMC External I/O. Or please delete Internal I/O setting of X and Y address.
PRIO-544 |  | PMC:Can not use memory common mode | Internal I/O assignment X and Y address and setting of memory common mode can not be used together | Please change setting of memory type. Or please delete Internal I/O setting of X and Y address.
PRIO-545 |  | PMC:Override cannot set this address | PMC address assigned to Internal I/O cannot set as Override. | Please use simulate value of I/O screen.
PRIO-546 |  | Invalid DCS PMC program | DCS PMC program has invalid address or function code. | Please check DCS PMC program.
PRIO-547 |  | Can not run/stop Safety PMC | Safety PMC execution state can not be changed. | This is just notification
PRIO-600 |  | PNIO board not installed | PCI motherboard with CP1616 is not installed. | Check that the PCI motherboard or CP1616 are inserted firmly.
PRIO-601 |  | PNIO watchdog alarm | PROFINET software on the robot controller is not working | Cycle power the robot controller. Consult a FANUC service representative if this error occurs repeatedly.
PRIO-602 |  | PNIO system error(ID=%x)(%d) | An internal system error has occured. | Consult FANUC representative. Note the numeric values displayed with the error. This data will be needed to further diagnose the problem.
PRIO-603 |  | %s | An internal system error has occured. | Consult FANUC representative. Note the numeric value displayed with the error. This data will be needed to further diagnose the problem.
PRIO-604 |  | PNIO system error | System error. | Consult FANUC representative. There is another error message that shows the cause of this alarm. Open alarm history screen and select the alarm and press DETAIL to see all message displayed in two lines. Report all massage to track the problem.
PRIO-605 |  | PNIO(D) open error %04x | Failed to start PROFINET I/O Device function. | The value in the error message is error code from CP1616. Refer to the ProfiNet I/O Operator's Manual for more information. If value is not in the list or the error is not resolved by the remedy, consult a FANUC service representative. Report the numeric value reported in the error message
PRIO-606 |  | PNIO(D) abort indication %x | PROFINET I/O communication is aborted by I/O Controller. | This is just a notification to the operator.
PRIO-607 |  | PNIO(D) offline indication %x | PROFINET I/O communication is stopped by I/O Controller. | This is just a notification to the operator.
PRIO-608 |  | PNIO(D) mismatch slot %d %d | The reported module with slot number and subslot number does not match the configuration of project file downloaded to I/O Controller. | Check the setting in the setup module detail screen. Check the project file.
PRIO-609 |  | PNIO: Need reset for restart | Remote stop of PROFINET CP1616 interface by remote configuration tool. | Please press reset the controller after remote restart.
PRIO-610 |  | PNIO(C) open error %04x | Failed to start PROFINET I/O Device function. | The value in the error message is error code from CP1616. Refer to the ProfiNet I/O Operator's Manual for more information. If value is not in the list or the error is not resolved by the remedy, consult a FANUC service representative. Report the numeric value reported in the error message
PRIO-611 |  | PNIO(C) alarm indication %x | Alarm is indicated by CP1616. | This is just a notification to the operator.
PRIO-612 |  | PNIO(C) offline indication | Operating mode is changed to offline. | This is just a notification to the operator.
PRIO-613 |  | PNIO(C) clear indication | Operating mode is changed to clear. | This is just a notification to the operator.
PRIO-614 |  | PNIO watchdog start failed | Watchdog of CP1616 could not be started. | Consult FANUC representative. Report the error message.
PRIO-615 |  | PNIO: can't find the station | Specified station number is not found when the switching TP instruction is executed. | Check the station number.
PRIO-616 |  | PNIO: attach/detach Timeout | Then switching TP instruction has timed out. | Check if the target station is properly connected.
PRIO-617 |  | PNIO(D) mod plug failed %x %x | I/O Device function failed because the specified module is wrong. | Check the module specified by the two numbers included in the error message. The first number is the slot number, the second is the subslot number.
PRIO-618 |  | PNIO(D) submod plug failed %x %x | I/O Device function failed because the specified submodule is wrong. | Check the module specified by the two numbers included in the error message. The first number is the slot number, the second is the subslot number.
PRIO-619 |  | PNIO(C) mismatch st %d slot %d %d | The stored configuration of the module that is specified by station number, slot number and subslot number does not match the current configuration when the start mode is OPERATION. | Check the parameters of the module that is specified by station number, slot number and subslot number.
PRIO-620 |  | PNIO(C) station %d deactivated | The device whose station number is displayed in the error is deactivated. | Check the station specified by the station number, and activate it.
PRIO-621 |  | PNIO(D) device is not running | The start up of I/O Device has not completed or was terminated by an error. | "Disable the I/O Device if the I/O Device function is not used. If the I/O Device function is used, check if there are any error related to the I/O Device. Check if I/O Controller used to communicate with the robot controller is running. This error will be eliminated when the setting of the I/O Device is correct and communication to the I/O Controller is established.
PRIO-622 |  | PNIO(C) controller is not running | The start up of I/O Controller has not completed or was terminated by an error. | Disable the I/O Controller if the I/O Controller function is not used. If the I/O Controller function is used, check if there are any errors related to the I/O Controller. This error will be eliminated when the setting of I/O Controller is correct and communication to the I/O Device is established.
PRIO-623 |  | PNIO(C) not in operation mode | The start up of I/O Controller has completed but the start up mode is not OPERATION. | Change the start mode to OPERATION, and cycle power on the robot controller.
PRIO-624 |  | PNIO(C) mod number mismatch | The number of modules in the stored configuration is different from the current configuration when the start mode is OPERATION. | Check if the project downloaded to CP1616 matches the current configuration, and if the configuration was read in by the robot controller in READ IN mode.
PRIO-625 |  | PNIO(C) read in complete | PROFINET network configuration has been read in successfully when start mode is READ IN. | This is just notification of completion of read in. Check PROFINET I/O Controller communication and I/O data exchange before changing start mode to OPERATION.
PRIO-626 |  | PNIO: please power OFF/ON | PROFINET setting of the robot controller was changed and cycling power is required to enable the change. | Cycle the power of the robot controller.
PRIO-627 |  | PNIO: set to operation mode | Start mode is changed to operation mode. | This is just notification of completion of mode change.
PRIO-628 |  | PNIO(C) group is not recovered | Group status could not be recovered. | Restore group status manually.
PRIO-629 |  | Restore group manually | Group status could not be recovered. | Restore group status manually.
PRIO-630 |  | PNIO(C) mod data out of area | Data of a module is out of the areas that are mapped to robot I/O. The address of the data is displayed by the following error message. | Check the setting of area in I/O Controller Setup screen. Modify the address of data by configuration tool in PC.
PRIO-631 |  | IN: address (%d - %d) | Error related to input data of a module. | This is an additional information of a previous error message.
PRIO-632 |  | OUT: address (%d - %d) | Error related to output data of a module. | This is an additional information of a previous error message.
PRIO-633 |  | PNIO: Updating Firmware | Firmware update of PROFINET board is started. | Wait until firmware update is completed. Don't turn off the controller.
PRIO-634 |  | PNIO: FW. updated | Firmware update is completed successfully. | Cold start the controller.
PRIO-635 |  | PNIO: FW. update failed | Firmware update is failed. | Firmware update is failed. If the firmware is lost, set $PNIO_DL.$NO_FIRM_ST = 1, and try updating firmware by vaild firmware file at controlled start mode.
PRIO-636 |  | PNIO: XDB downloaded | XDB configuration file is downloaded | This is just an information.
PRIO-637 |  | PNIO: Can't open file | The specified file can't be opened. | Make sure the file name with device name is correct.
PRIO-638 |  | PNIO: Not enough memory | There is not enough memory in COMM processor for this operation. | Please contact FANUC customer support.
PRIO-639 |  | PNIO: Unsupported feature | Configuration of unsupported feature is found. | Please show the cause code to know what is not supported. Change the configuration by remote configuration tool.
PRIO-640 |  | IOPS=bad:api %x,st %d, %d,%d | I/O producer status of the specified module of PROFINET I/O has turned to BAD. | Check the specified module.
PRIO-641 |  | IOPS=good:api %x,st %d, %d,%d | I/O producer status of the specified module of PROFINET I/O has turned to GOOD. | This is only a notification of recovery.
PRIO-642 |  | Alarm %x:api %x,st %d, %d,%d | Alarm indication of PROFINET I/O has come. | Check the alarm data of the specified module
PRIO-643 |  | PNIO(C) station %d activated | The device specified by the alarm message is activated. | This is just a notification.
PRIO-644 |  | PNIO msg too long ch=%d(%d/%d) | The length of a PROFINET message from I/F board exceeds the limit. | Check if the limit parameter is adequate. Locate the event that causes this alarm.
PRIO-645 |  | PNIO: many unread alarm ind. | The number of unread alarm indication gets too large. Probably there is no KAREL program that reads it out. Alarm indication should be read out because it uses memory while it is kept. | Set $READ=2 of PNIO_ALM.VR to read out alarm indication.
PRIO-646 |  | IOCS=bad:api %x,st %d, %d,%d | I/O consumer status of the specified module of PROFINET I/O has turned to BAD. | Check the specified module.
PRIO-647 |  | IOCS=good:api %x,st %d, %d,%d | I/O cosumer status of the specified module of PROFINET I/O has turned to GOOD. | This is only a notification of recovery.
PRIO-648 |  | PNIO(C) Too many devices | Too many devices exist in PROFINET project. | Decrease the number of stations, I/O modules and interface modules.
PRIO-650 |  | Too many I/O comments | Too many I/O comments were set. | Delete some unnecessary I/O coments.
PROC-001 |  | Allocated memory full. | The memory size allocated in $PRCREP.$maxmem_siz has been filled. | Delete old programs not used anymore to clear old logged data, or clear all log data to start fresh logging.
PROC-002 |  | Memory too LOW for logging. | There is not enough FROM or DRAM to log any new process data. | Delete old programs not used anymore to clear old logged data, or clear all log data to start fresh logging.
PROC-003 |  | Process Data remotely cleared. | This is a notification that process data was remotely cleared. | No remedy required.
PROC-004 |  | Process Data cleared from TP. | This is a notification that process data was cleared from the TP. | No remedy required.
PROC-005 |  | %s out of tol for PROG %s, PROCESS ID=%d | Alarm monitoring for specified item is enabled, and logged value is not within upper and lower tolerances. | Check your process to verify it is within tolerance Adjust uppper and lower tolerances as needed.
PROC-006 |  | Upp=%.1f,Low=%.1f,Act=%.1f | This is the CAUSE code for PROC-005. This shows the limits and the actual value. | Check your process to verify it is within tolerance Adjust uppper and lower tolerances as needed.
PROC-007 |  | Internal Error | Software Internal Error | Remedy: Delete old programs not used anymore to clear old logged data, or clear all
PROF-000 | PAUSE.G | System error(%d) | System internal error | Document the events that led to the error, and call your FANUC Robotics technical service representative.
PROF-001 | WARN | PROFIBUS PCB not installed | PROFIBUS is not installed | Please install PROFIBUS PCB.
PROF-002 | PAUSE.G | PROFIBUS PCB abnormal(%d) | PROFIBUS PCB is abnormal. | Please exchange PROFIBUS PCB
PROF-003 | PAUSE.G | Slave Config data error | Configuration data is abnormal. | Please change configuration data on Master
PROF-004 | PAUSE.G | Slave Param data error | Parameter data is abnormal. | Please change parameter data on Master
PROF-005 | PAUSE.G | Master Slave Param error(%d) | Slave Parameter sets is abnormal. | Please change Slave Parameter sets on R-J2 Master
PROF-006 | PAUSE.G | Another Master Lock(%d) | Setting of slave is abnormal. | Please change slave setting.
PROF-007 | PAUSE.G | Parameter Fault(%d) | Setting of slave is abnormal. | Please change slave setting.
PROF-008 | PAUSE.G | Invalid Slave Responce(%d) | Setting of slave is abnormal. | Please change slave setting.
PROF-009 | PAUSE.G | Slave not supported(%d) | Setting of slave is abnormal. | Please change slave setting.
PROF-010 | PAUSE.G | Config Fault(%d) | Setting of slave is abnormal. | Please change slave setting.
PROF-011 | PAUSE.G | Slave not ready(%d) | Setting of slave is abnormal. | Please change slave setting.
PROF-012 | PAUSE.G | Slave not existent(%d) | Setting of slave is abnormal. | Please change slave setting.
PROF-013 | PAUSE.G | CMI error(code = %d) | Master firmware is abnormal. | Please exchange PROFIBUS PCB
PROF-014 | PAUSE.G | DP error(code = %d) | Master firmware is abnormal. | Please exchange PROFIBUS PCB
PROF-015 | PAUSE.G | DP sub error(code = %d) | Master firmware is abnormal. | Please exchange PROFIBUS PCB
PROF-016 | PAUSE.G | Slave communicatin stop | PROFIBUS PCB is abnormal. | Please exchange PROFIBUS PCB
PROF-017 | PAUSE.G | Slave disconnected | Slave is disconected. | Please connect cable to Slave.
PROF-018 | PAUSE.G | Exist specific diag(%d) | A status message exists in the slave specific diagnostic area in the received diagnostic data. | Please invstigate the specific diagnostic data.
PROF-019 | STOP | Multi-boards are not supported | Multiple Profibus boards are not supported. | Please set only one Profibus board.
PROG-000 | WARN | Unknown error (PG0)
PROG-001 | ABORT.L | Invalid pointer is specified | This indicates an internal system error. | Perform a cold start: 1. Turn off the robot. 2. On the teach pendant, press and hold the SHIFT and RESET keys. 3. While still pressing the SHIFT and RESET keys, turn on the robot. If the error is not cleared, document the events that led to the error and call your FANUC Robotics technical representative.
PROG-002 | ABORT.L | Invalid task name is specified | The task name specified is invalid. | Check the task name.
PROG-003 | ABORT.L | Invalid prog name is specified | The program name specified is invalid. | Check the program name.
PROG-004 | ABORT.L | Invalid wait type is specified
PROG-005 | WARN | Program is not found | The specified program cannot be found. | Check the program name.
PROG-006 | WARN | Line is not found | The specified line number cannot be found. | Check the line number.
PROG-007 | WARN | Program is already running | The specified program is already being executed. | Check the program name.
PROG-008 | WARN | In a rtn when creating a task | Execution cannot be started in sub-routine program. | Check the line number.
PROG-009 | WARN | Line not same rtn as paused at | Resumption was attempted at a different line from the paused line. | Check the line number.
PROG-010 | WARN | Not same prg as paused | Resumption was attempted in a different program from the paused one. | Check the program name.
PROG-011 | PAUSE.L | Cannot get the motion control | Motion control cannot be obtained. | Check the teach pendant enable switch and other running programs to determine who has motion control.
PROG-012 | WARN | All groups not on the top | There is paused motion later than motion that was attempted to resume. | Resume the motion paused the last time.
PROG-013 | WARN | Motion is stopped by program | This motion was paused by the MOTION PAUSE instruction. Only the RESUME MOTION program instruction can can resume the motion. | Use RESUME MOTION instruction in the program.
PROG-014 | WARN | Max task number exceed | The number of programs you attempted to start exceeded the maximum number. | Abort dispensable programs or perform a CTRL start and select PROGRAM INIT option to increase the number of tasks allowed.
PROG-015 | WARN | Cannot execute backwards | Backward execution cannot be used. | Do not use backward execution at this point
PROG-016 | WARN | Task is not found | The specified task is not running or paused. | Check the task name. The task name is always the name of the program that was run. The task name will not change even if the running program calls a routine from a different program.
PROG-017 | WARN | Task is not running | The specified task is not running. | Check the task name.
PROG-018 | ABORT.G | Motion stack overflowed | Too many programs are paused. | Resume or abort some programs.
PROG-019 | WARN | Ignore pause request | The request to pause the program was ignored. | Change the NOPAUSE task attribute or use the KCL PAUSE command with the FORCE option.
PROG-020 | WARN | Task is already aborted | The specified program was already aborted. | Check the program name.
PROG-021 | WARN | Ignore abort request | The request to abort the program was ignored. | Change the NOABORT task attribute or use the KCL ABORT command with the FORCE option.
PROG-022 | WARN | Invalid request type
PROG-023 | WARN | Task is not paused | The specified program is not paused. | Pause the program.
PROG-024 | WARN | Not have motion history | The motion path record is lost. | Do not attempt backwards execution at this time.
PROG-025 | WARN | Cannot execute backwards | Backward execution cannot be used. | Do not use backwards execution here.
PROG-026 | WARN | No more motion history | Backward execution cannot be used any more. The current line is on top of the memorized path. | Do not use backwards execution here.
PROG-027 | WARN | Invalid task number | The task number specified is invalid. | Check the task number.
PROG-028 | WARN | Invalid buffer size
PROG-029 | WARN | Buffer size is not enough | This indicates an internal system error. | Perform a cold start: 1. Turn off the robot. 2. On the teach pendant, press and hold the SHIFT and RESET keys. 3. While still pressing the SHIFT and RESET keys, turn on the robot. If the error is not cleared, document the events that led to the error and call your FANUC Robotics technical representative.
PROG-030 | WARN | Attribute is not found | The specified task attribute is not found. | Check the attribute.
PROG-031 | WARN | Attribute is write protected | The specified task attribute is write protected. | Do not try to change the attribute.
PROG-032 | WARN | Invalid value for attribute | The value for the specified attribute is invalid. | Check the attribute value.
PROG-033 | WARN | Arrived at the end of task
PROG-034 | WARN | Routine not found | The specified routine cannot be found. | Check the routine name and verify it is loaded.
PROG-035 | WARN | Not locked the specified group | Motion control for the specified group cannot be locked. | Check the teach pendant enable switch and other running programs to determine who has motion control.
PROG-036 | WARN | The length of trace array is 0 | Not enough memory or the task attribute is not set correctly. | Set the trace buffer length using the KCL SET TASK TRACELEN command.
PROG-037 | WARN | No data in the trace array | There is no execution record in memory. | Turn on tracing using the KCL SET TRACE ON command.
PROG-038 | WARN | Inconsistency in task status
PROG-039 | WARN | locked, but not get mctl | Motion control for the specified group was reserved, but it cannot be obtained. | Check the teach pendant enable switch and other running programs to determine who has motion control.
PROG-040 | PAUSE.L | Already locked by other task | Motion control for the specified group was already reserved by another program. | Check the other running programs to determine who has motion control.
PROG-041 | WARN | mctl denied because released | Motion control is released. The teach pendant currently has motion control. The robot cannot be started until motion control is obtained. | Disable the teach pendant.
PROG-042 | WARN | Already released | Motion control was already released. | If you had expected that the task may have already released the group, this may not be an error. Otherwise, check UNLOCK_GROUP usage.
PROG-043 | WARN | Already released by you | Motion control was already released by request of this program. | If you had expected that the task may have already released the group, this may not be an error. Otherwise, check UNLOCK_GROUP usage.
PROG-044 | WARN | Arm has not been released yet | Motion control was not released yet. | If you had expected that the task may have already locked the group, this may not be an error. Otherwise, check LOCK_GROUP usage.
PROG-045 | WARN | Other than requestor released | Motion control was already released by the request of another program. | If you had expected that another task may have already released the group, this may not be an error. Otherwise, check UNLOCK_GROUP usage.
PROG-046 | PAUSE.L | TP is enabled while running (%s^7) | The teach pendant was enabled while the program is executing. | Disable the teach pendant and resume the program.
PROG-047 | PAUSE.L | TP is disabled while running (%s^7) | The teach pendant was disabled while the program is executing. | Enable the teach pendant and use shift-FWD to resume execution.
PROG-048 | PAUSE.L | Shift released while running (%s^7) | The shift key was released while the program is executing. | Hold the shift key and press the FWD key to resume execution.
PROG-049 | WARN | Cannot release, robot moving | Motion control cannot be released because the robot is moving. | Check the status of robot motion.
PROG-050 | WARN | Abort still in progress | The program is in the process of being aborted. | Wait a second. If this error continues to occur, perform a cold start: 1. Turn off the robot. 2. On the teach pendant, press and hold the SHIFT and RESET keys. 3. While still pressing the SHIFT and RESET keys, turn on the robot. If the error is not cleared, document the events that led to the error and call your FANUC Robotics technical representative.
PROG-051 | WARN | Cannot skip the return stmt | The specified lines to which a move was attempted exceed the number of lines in the program. | Check the line number.
PROG-052 | ABORT.L | Process is aborted while executing | The user application task was forced to abort while the application is executing. The AMR may not have been completely processed. | This requires no special action for the user.
PROG-053 | ABORT.L | User AX is not running | The user application task was not executed. | Start the user application task before executing the application.
PROG-054 | PAUSE.L | FWD released while running (%s^7) | FWD key was released while the program is executing. | Hold the FWD key with shift key to resume execution.
PROG-055 | PAUSE.L | BWD released while running (%s^7) | BWD key was released while the program is executing. | Hold the BWD key with shift key to resume execution.
PROG-056 | ABORT.L | Motion data out is enable | Motion data output function is enable instead of machin lock id disable. | Please disable motion data output in test cycle menu.
PROG-057 |  | Power Fail Recover memory is cleared | The backup of the execution memory failed. Then, the system restarted automatically. | Cycle power to the controller.
PROG-058 |  | Pause[P] | Pausing when using M-TP. This error happens only when using the M-TP(J897) option. | Push the OK button, restart the program, or push servo-ON button on M-TP to reset this warning.
PROG-059 |  | Abnormal communication[P] | Abnormal communication with the M-TP. This error happens only when using the M-TP(J897) option. | Power OFF and ON the controller.
PROG-060 |  | Don't set FANUC's uframe[P] | An attempt was made to set FANUC's uframe. This error happens only when using the M-TP(J897) option. | Don't set FANUC's uframe when using the M-TP.
PROG-061 |  | Set GD[%s][P] | GD variable which is used by SHIFT-ON command is not set. This error happens only when using the M-TP(J897) option. | Set the GD variable.
PROG-062 |  | Using in SHIFT-ON[P] | This error happens only when using the M-TP(J897) option. | Set the GD variable.
PROG-063 |  | Robot is moving by JOG | This error happens only when using PROGRAM/JOG OVERRIDE function(J579). PROGRAM was executed during jog operation is executed. | Stop jog operation is executed.
PTPG-000 |  | Paint Plug-In internal error | This error is caused when a internal problem has occurred within the Paint Plug In software. This fault is almost always caused by style paths which do things which were not anticipated when this software was written. The reasons for this could be: 1. The path is too fast 2. The instructions (PPS and PPE) are too close together 3. The delay and timing values specified in your Paint Plug In Setup are too large or do not make sense. 4. Your robot's CPU has failed. | Write down the exact error number and message shown. Write down exactly what your robot was doing at the time of the failure. Make sure you include: Program name, line number, robot's location in the work cell, any cell I/O or other communciation activity, and exactly what the robot was doing right before the fault occured. This fault is usually fixed by doing a COLD start. If that does not work, contact your supervisor or call the FANUC America Corporation Hot Line.
PTPG-001 |  | %s | This error is caused when a internal problem has occurred within the Paint Plug In software. This fault is almost always caused by style paths which do things which were not anticipated when this software was written. The reasons for this could be: 1. The path is too fast 2. The instructions (PPS and PPE) are too close together 3. The delay and timing values specified in your Paint Plug In Setup are too large or do not make sense. 4. Your robot's CPU has failed. | Write down the exact error number and message shown. Write down exactly what your robot was doing at the time of the failure. Make sure you include: Program name, line number, robot's location in the work cell, any cell I/O or other communciation activity, and exactly what the robot was doing right before the fault occured. This fault is usually fixed by doing a COLD start. If that does not work, contact your supervisor or call the FANUC America Corporation Hot Line.
PTPG-002 |  | Karel Application Task Failure | A citical task required to run the Paint Plug In software is missing or not running. | Contact your FANUC America Corporation representative.
PTPG-003 |  | Missing %s TP program | A TP Event Instruction was called (PPS[x] or PPE), but the corresponding TP program or sub-program was not loaded. This caused the Paint Plug-In to abort the job. | Ensure the missing TP program is loaded.
PTPG-004 |  | Critical IO is invalid | This error is usually caused by a system failure. | Check TPE instructions. Cycle power on controller.
PTPG-005 |  | Index incorrect | The schedule index value of the current instruction execution is invalid. | Check the index value of instruction.
PTPG-006 |  | Job %s aborted | The current Job has been aborted due to a fatal error. | Correct the cause of this error, which is usually posted immediately before this error is posted.
PTPG-007 |  | %s:Invalid Group Mask | The Group Mask attribute in the TP header of the specified program is set. | Ensure that the Group mask is NOT set for the specified program.
PTPG-008 |  | %s:Unknown Paint Event | The Paint Plug-In detected an unknown Paint Event, which caused the system to fault. | Determine the cause for this unknown event to execute.
PTPG-009 |  | %s:Event TP Prog Timeout | An Event TP program did not complete processing within the specified time. | Ensure that the TP program instruction is correct.
PTPG-010 |  | No PPE Instruction | The Paint Plug-In detected a Paint Start(PPS[]) TP instruction without a matching Paint End (PPE) instruction. | Ensure that a PPE instruction is included at the end of the job.
PTPG-011 |  | %s No PPS Instruction before PPE | The Paint Plug-In detected a Paint End (PPE) instruction without a Paint Start (PPS). | Ensure that a PPS instruction is included before a PPE instruction.
PWD-001 | WARN | Login (%s) Install | A user with Install level access logged in. | This is a status message you can use for tracking operations performed by the users.
PWD-002 | WARN | Logout (%s) Install | A user with Install level access logged out. | This is a status message you can use for tracking operations performed by the users.
PWD-003 | WARN | Login (%s) Setup | A user with Setup level access logged in. | This is a status message you can use for tracking operations performed by the users.
PWD-004 | WARN | Logout (%s) Setup | A user with Setup level access logged out. | This is a status message you can use for tracking operations performed by the users.
PWD-005 | WARN | Login (%s) Program | A user with Program level access logged in. | This is a status message you can use for tracking operations performed by the users.
PWD-006 | WARN | Logout (%s) Program | A user with Program level access logged out. | This is a status message you can use for tracking operations performed by the users.
PWD-007 | WARN | Password Timeout (%s) | A user was logged out because of a password timeout. | Log in, if required. Adjust the timeout value if it is too short.
PWD-008 | WARN | Create program %s.TP | A teach pendant program was created. | This is a status message you can use for tracking operations performed by the users.
PWD-009 | WARN | Delete program %s.TP | A teach pendant program was deleted. | This is a status message you can use for tracking operations performed by the users.
PWD-010 | WARN | Rename %s.TP as %s.TP | A teach pendant program was renamed. | This is a status message you can use for tracking operations performed by the users.
PWD-011 | WARN | Set %s.TP subtype from %s to %s | A teach pendant program subtype was changed. For example, a .TP program was changed to a Macro (.MR). | This is a status message you can use for tracking operations performed by the users.
PWD-012 | WARN | Set %s.TP comment | A teach pendant program comment was edited. | This is a status message you can use for tracking operations performed by the users.
PWD-013 | WARN | Set %s.TP group mask | The group mask of a teach pendant program was changed. | This is a status message you can use for tracking operations performed by the users.
PWD-014 | WARN | Set %s.TP write protect on | Write protection was enabled for the program. This helps prevent mistaken edits of the program. | This is a status message you can use for tracking operations performed by the users.
PWD-015 | WARN | Set %s.TP write protect off | Write protection was disabled for the program. The program can be edited. | This is a status message you can use for tracking operations performed by the users.
PWD-016 | WARN | Set %s.TP ignore pause on | The ignore pause feature was enabled for the program. | This is a status message you can use for tracking operations performed by the users.
PWD-017 | WARN | Set %s.TP ignore pause off | The ignore pause feature was disabled for the program. | This is a status message you can use for tracking operations performed by the users.
PWD-018 | WARN | Write line %d, %s.TP | A teach pendant program line was edited. | This is a status message you can use for tracking operations performed by the users.
PWD-019 | WARN | Delete line %d, %s.TP | A teach pendant program line was deleted. | This is a status message you can use for tracking operations performed by the users.
PWD-020 | WARN | Write pos %d, %s.TP | A teach pendant program position was recorded. | This is a status message you can use for tracking operations performed by the users.
PWD-021 | WARN | Delete pos %d, %s.TP | A teach pendant program position was deleted. | This is a status message you can use for tracking operations performed by the users.
PWD-022 | WARN | Renumber pos %d as %d, %s.TP | A teach pendant program position number was changed. | This is a status message you can use for tracking operations performed by the users.
PWD-023 | WARN | Set application data %s.TP | For some tool products, a teach pendant program may contain application related data. This message indicates the data has changed. | This is a status message you can use for tracking operations performed by the users.
PWD-024 | WARN | Delete application data %s.TP | For some tool products, a teach pendant program may contain application related data. This message indicates some data was deleted. | This is a status message you can use for tracking operations performed by the users.
PWD-025 | WARN | Load %s | The named file was loaded. | This is a status message you can use for tracking operations performed by the users.
PWD-026 | WARN | Load %s as Program %s | The named file was loaded. The program name may differ from the file name. | This is a status message you can use for tracking operations performed by the users.
PWD-027 | WARN | Edit %s Sch %d %s | A schedule was edited. Press HELP for more information. | This is a status message you can use for tracking operations performed by the users.
PWD-028 | WARN | Copy %s Sch %d to %d | The data in a schedule was copied to another schedule. | This is a status message you can use for tracking operations performed by the users.
PWD-029 | WARN | Clear %s Sch %d | The schedule was cleared, meaning the values were set to zero. | This is a status message you can use for tracking operations performed by the users.
PWD-030 | WARN | (%s to %s)%s | This message is used to provide detailed information for PWD- 027. For example: PWD -027 Edit Weld Sch 1 Voltage PWD - 030 (24.0 to 25.0) Volts | This is a status message you can use for tracking operations performed by the users.
PWD-031 | WARN | QUICK MENUS forced | The Operator password level does not have access to the FULL MENUS. Either a timeout occurred or a user logged out. | Press the TP MENUS hardkey and select SETUP PASSWORDS. Log in with either the Install, Setup, or Program password level. Press the TP FCTN hardkey and select QUICK/FULL MENUS to return to FULL MENUS.
PWD-032 | WARN | Login (%s) Install from SMON | A user with Install level access logged in from SMON. | This is a status message you can use for tracking operations performed by the users.
PWD-033 | WARN | Login (%s) Install from KCL | A user with Install level access logged in from KCL. | This is a status message you can use for tracking operations performed by the users.
PWD-034 | WARN | Login (%s) Install from Teach Pendant | A user with Install level access logged in from Teach Pendant. | This is a status message you can use for tracking operations performed by the users.
PWD-035 | WARN | Login (%s) Install from CRT/Keyboard | A user with Install level access logged in from CRT/Keyboard. | This is a status message you can use for tracking operations performed by the users.
PWD-036 | WARN | Logout (%s) Install from SMON | A user with Install level access logged out from SMON. | This is a status message you can use for tracking operations performed by the users.
PWD-037 | WARN | Logout (%s) Install from KCL | A user with Install level access logged out from SMON. | This is a status message you can use for tracking operations performed by the users.
PWD-038 | WARN | Logout (%s) Install from Teach Pendant | A user with Install level access logged out from SMON. | This is a status message you can use for tracking operations performed by the users.
PWD-039 | WARN | Logout (%s) Install from CRT/Keyboard | A user with Install level access logged out from SMON. | This is a status message you can use for tracking operations performed by the users.
PWD-040 | WARN | Login (%s) Setup from KCL | A user with Setup level access logged in. | This is a status message you can use for tracking operations performed by the users.
PWD-041 | WARN | Login (%s) Setup from Teach Pendant | A user with Setup level access logged in. | This is a status message you can use for tracking operations performed by the users.
PWD-042 | WARN | Login (%s) Setup from CRT/Keyboard | A user with Setup level access logged in. | This is a status message you can use for tracking operations performed by the users.
PWD-043 | WARN | Logout (%s) Setup from KCL | A user with Setup level access logged out from KCL. | This is a status message you can use for tracking operations performed by the users.
PWD-044 | WARN | Logout (%s) Setup from Teach Pendant | A user with Setup level access logged out from Teach Pendant. | This is a status message you can use for tracking operations performed by the users.
PWD-045 | WARN | Logout (%s) Setup from CRT/Keyboard | A user with Setup level access logged out from CRT/Keyboard. | This is a status message you can use for tracking operations performed by the users.
PWD-046 | WARN | Login (%s) Program from Teach Pendant | A user with Program level access logged in from Teach Pendant. | This is a status message you can use for tracking operations performed by the users.
PWD-047 | WARN | Login (%s) Program from CRT/Keyboard | A user with Program level access logged in from CRT/Keyboard. | This is a status message you can use for tracking operations performed by the users.
PWD-048 | WARN | Logout (%s) Program from Teach Pendant | A user with Program level access logged out from Teach Pendant. | This is a status message you can use for tracking operations performed by the users.
PWD-049 | WARN | Logout (%s) Program from CRT/Keyboard | A user with Program level access logged out from CRT/Keyboard. | This is a status message you can use for tracking operations performed by the users.
PWD-050 | WARN | Pwd Timeout (%s) from SMON | A user was logged out because of a password timeout from SMON. | Log in, if required. Adjust the timeout value if it is too short.
PWD-051 | WARN | Pwd Timeout (%s) from KCL | A user was logged out because of a password timeout from KCL. | Log in, if required. Adjust the timeout value if it is too short.
PWD-052 | WARN | Pwd Timeout (%s) from Teach Pendant | A user was logged out because of a password timeout from Teach Pendant. | Log in, if required. Adjust the timeout value if it is too short.
PWD-053 | WARN | Pwd Timeout (%s) from CRT/Keyboard | A user was logged out because of a password timeout from CRT/Keyboard. | Log in, if required. Adjust the timeout value if it is too short.
PWD-054 | WARN | Login (%s) %s from Internet | A user with Install level access logged in from the Internet. | This is a status message you can use to track operations performed by the users.
PWD-055 | WARN | Logout (%s) %s from Internet | A user with Install level access logged out from the Internet. | This is a status message you can use to track operations performed by the users.
PWD-060 | WARN | Pwd Timeout (%s) from Internet | A user was logged out because of a password timeout from the Internet. | Log in if required. Lengthen the timeout value from the SETUP Passwords menu if it is too short.
PWD-061 |  | FULL MENUS forced | As a result of a user login, the pendant is using Full Menus instead of Quick Menus. | This is a status message you can use to track operations performed by the users.
PWD-062 |  | Login from USB device is cancelled | You cannot login to this device. | Check the cause code.
PWD-063 |  | User (%s) already logged in | Another user is already logged in to this device. | Log out the other user.
PWD-064 |  | User (%s) time extended | The user password timeout has been extended. | No action required.
PWD-065 |  | Password USB device inserted | A password USB device has been inserted. | This is a status message you can use to track operations performed by the users.
PWD-066 |  | Bad password data | There are 2 causes for this alarm. The first is that the password USB device has incorrect username and password. This will be the cause code for PWD-062 Login from USB device is cancelled. The second is that a password configuration file, FRS:PASSWORD.DT, is invalid. | For the first cause, check the password USB device. Your INSTALL user may have to add your username and password using the SETUP Passwords menu. For the second cause, the INSTALL user should IMPORT a correct password configuration file using the SETUP Passwords menu. This file will replace FRS:PASSWORD.DT. It becomes a binary file for protection. It is possible that an invalid configuration file was restored because someone tried to break into the password system.
PWD-067 | WARN | Edit operation not allowed | You attempted to perform an operation that was password protected. | You must log in using the SETUP Passwords menu. If the operation is still not allowed, you might need to contact the user at your site with INSTALL level permissions to change your level.
PWD-068 | WARN | Menu access is not allowed | You attempted to display a menu that was password protected. | You must log in using the SETUP Passwords menu. If the operation is still not allowed, you might need to contact the user at your site with INSTALL level permissions to change your level.
PWD-069 | WARN | Operation password protected | You attempted to perform an operation that was password protected. | You must log in using the SETUP Passwords menu. If the operation is still not allowed, you might need to contact the user at your site with INSTALL level permissions to change your level.
PWD-070 | WARN | Passwords disabled | Passwords have been disabled. | To enable passwords, go to the SETUP Passwords menu, press LOGIN and reenter the INSTALL user password.
PWD-071 |  | Protected in TP disable | This operation is protected in TP disable by password autologin function. | Enable TP.
PWD-072 |  | Protected in AUTO mode | This operation is protected in AUTO mode by password autologin function. | Change to T1 or T2 mode.
PWD-073 |  | Auto login (%s) %s | Auto login is executed. | None.
PWD-074 |  | Auto logout (%s) %s | Auto logout is executed. | None.
PWD-075 |  | Set %s.TP Storage to %d | A teach pendant storage attribute was changed. | This is a status message you can use for tracking operations performed by the users.
QMGR-001 | WARN | Queue is full | An attempt was made to add entry to a queue when the queue was full. | Use GET_QUEUE to remove entries or use a larger value for queue size in the INIT_QUEUE call.
QMGR-002 | WARN | Queue is empty | An Attempt to use GET_QUEUE when there are no entries in the queue This is the normal result when no entries have been added or all have been removed by previous calls. | No remedy is required.
QMGR-003 | WARN | Bad sequence no | A bad sequence_no value is used in an INSERT_QUEUE or DELETE_QUEUE call. The value may be less than 1 or greater than the sequence number of the last entry in the queue. | Correct the value
QMGR-004 | WARN | Bad n_skip value | n_skip parameter in COPY_QUEUE call is less than zero | Use zero or a positive value
RIPE-001 | WARN | Time is resynchronized | System network timing has been lost. The system has automatically been reestablished. | If this continues to happen, the physical Network wiring configuration and setup should be checked for errors. Usually this is just a result of a re-power of one of the controllers.
RIPE-002 | WARN | FRS:ROSIPCFG.XML not found | System network timing has been lost but the system has automatically reestablished timing. | If this continues to happen, the configuration and setup should be checked for errors.
RIPE-003 | WARN | FRS:ROSIPCFG.XML has %d warnings | The syntax of ROSIPCFG.XML is not correct. | Consult TD:RIPINIT.TXT for detailed warnings and correct them.
RIPE-004 | WARN | Tracking error | An internal error has occurred. | Document the events that led to the error, and call your FANUC Robotics technical representative.
RIPE-005 |  | %s bad configuration | The rosipcfg.xml is different among the controllers in the RING | Make sure that all controllers have identical rosipcfg.xml files
RIPE-006 | WARN | Bad destination CPU ID | An internal error has occurred. | Document the events that led to the error, and call your FANUC Robotics technical representative.
RIPE-007 | WARN | %s is offline | This is a notification that a robot has gone offline. This is posted whenever a member robot is turned off or unplugged. | None
RIPE-008 | WARN | %s is online | This is a notification that a robot has gone offline. This is posted whenever a member robot is turned on or plugged in. | None
RIPE-009 | WARN | Member data is updated | Information about a member is updated. This is only posted in a system which is not automatically synchronized. | None
RIPE-010 | WARN | %s has been reset | The indicated robot has had its protocol reset. This might be the cause of some other error. | None
RIPE-011 | WARN | This robot is not in the ring | The IP address of this robot is not found anywhere in FRS:ROSIPCFG.XML. | The configuration must include the correct IP addresses.
RIPE-012 | WARN | Initial time synchronization | An initial tick time synchronization has occured. This message is posted after all robots are powered up. | None
RIPE-013 | WARN | Robot not found in ring data | A robot specified in a destination is not part of the ring defined in ROSIPCFG.XML. | The configuration must include information on all robots in the ring.
RIPE-014 | WARN | Packet is too large | The system has attempted to send a packet which is too large. The limit is 1472 bytes. | Document the events that led to the error, and call your FANUC Robotics technical representative.
RIPE-015 | WARN | Packet cannot round trip | A packet sent to all robots cannot be a round trip packet. | Document the events that led to the error, and call your FANUC Robotics technical representative.
RIPE-016 | WARN | Robot time not synchronized | A call was made to get network tick before the system ticks are synchronized. | Wait for the synchronized message before requesting tick value.
RIPE-017 |  | Time tracking inconsistent | A call was made to get network tick before the system ticks are synchronized. | Wait for the synchronized message before requesting tick value.
RIPE-018 |  | Robot is offline | This is a notification that a robot has gone offline. This is posted whenever a member robot is turned off or unplugged. | None
RIPE-019 |  | Overrun condition | More than 48 requests are queued to RIPE have not been processed | Check the network hardware. Structure the application to limit or throttle RIPE packet sends
RIPE-020 |  | Bad configuration | The ROSIPCFG.XML file is not the same among the robots. | Make the ROSIPCFG.XML file the same.
RIPE-021 |  | Robot has been reset | A robot has had its protocol reset similar to going online and offline. | This is for information only but could be the result of a packet send on an unstable network.
RIPE-022 |  | Robot has resequenced | Messages were received out of sequence. This could be due to bad network hardware. | Power cycle may be required to reset depending on the number of robots involved.
RIPE-023 |  | Robot resequence response | Messages were received out of sequence. This could be due to bad network hardware. | Power cycle may be required to reset depending on the number of robots involved. None
RIPE-024 |  | RIPE CPU busy %d | CPU is busy, RIPE may experience difficulties. | Check/reduce CPU load.
ROUT-001 | WARN
ROUT-002 | WARN
ROUT-003 | WARN
ROUT-004 | WARN
ROUT-005 | WARN
ROUT-006 | WARN
ROUT-007 | WARN
ROUT-008 | WARN
ROUT-009 | WARN
ROUT-010 | WARN
ROUT-011 | WARN
ROUT-012 | WARN
ROUT-013 | WARN
ROUT-014 | WARN
ROUT-015 | WARN
ROUT-016 | WARN
ROUT-017 | WARN
ROUT-018 | WARN
ROUT-019 | WARN
ROUT-020 | WARN
ROUT-021 | WARN
ROUT-022 | PAUSE.G | Bad index in ORD | Incorrect number is specified for ORD builtin routine. | Specify a number less than the string length.
ROUT-023 | PAUSE.G | Bad index in SUBSTR | Incorrect number is specified for SUBSTR builtin routine. | Specify a number less than the string length.
ROUT-024 | PAUSE.G | SUBSTR length less than 0 | Negative number is specified for length argument for SUBSTR builtin routine. | Specify a positive number.
ROUT-025 | ABORT.G | Illegal semaphore number | Incorrect number is specified for semaphore id. | Specify a number between 1 and 32.
ROUT-026 | WARN | Illegal group number | Invalid group number is specified. | Specify exisiting group number.
ROUT-027 | WARN | String size not big enough | Specified string variable does not have enough room to hold the return data. | specify larger size string variable.
ROUT-028 | ABORT.G | Illegal file attribute number | Incorrect file attribute id was specified. | Specify correct file attribute id.
ROUT-029 | ABORT.G | Illegal file attribute value | Incorrect file attribute value was specified. | Specify correct attribute value.
ROUT-030 | WARN | Non existent register number | A non-existent register number is specified. | Specify a correct register number.
ROUT-031 | WARN | Illegal register type | Incorrect register type is specified. | Specify the correct register type for the attempted operation.
ROUT-032 | ABORT.G | Position type mismach | Position type is not correct for the operation. | Specify correct position type.
ROUT-033 | ABORT.G | Illegal attribute type | Illegal attribute id was specified. | Specify correct attribute id.
ROUT-034 | WARN | Not a TPE program | A non-tpe is specified. | Specify a program name other than a Karel program.
ROUT-035 | WARN | Value is out of range | The specified value is out of range. | Specify a value within the range.
ROUT-036 | ABORT.G | Illegal port id value | Incorrect port id was used | Specify correct port id.
ROUT-037 | ABORT.G | Bad TPE header size | Value used in SET_HEAD_TPE for bfr_size is invalid. | Use buffer size in the range 1-255.
ROUT-038 | PAUSE.G | Uninitialized TPE position | Attempt to access position data or type from TPE program when the position has not been recorded. | Record position data using the TPP TOUCHUP function
ROUT-039 | WARN | Executing motion exists | Cannot unlock group while motion is executing. | Wait until executing motion has completed.
ROUT-040 | WARN | Stopped motion exists | Cannot unlock group while stopped motion exists. | Resume stopped motion and wait until motion has completed or cancel stopped motion.
ROUT-041 | ABORT.G | Dym. disp. var. not static | Variable displayed for dynaoic display is not a static variable. Parameter may be a local or constant. Neither of these is permitted as the displayed variable in INI_DYN_DIS calls. | Copy constant or local variable to static variable and use this inINI_DYN_DIS* call.
ROUT-042 | WARN | TPE parameters do not exist | The parameter designated by param_no does not exist. | Confirm the param_no and the parameter in CALL/MACRO command in main TPE program.
ROUT-043 | WARN | TPE parameter %s wrong data type | The parameter data type does not match the CALL/MACRO argument data type. | Confirm the parameter data type in CALL/MACRO command in main TPE program.
ROUT-044 | WARN | Tag name too long | Tag name supplied in MSG_CONNECT, MSG_DISCO, or MSG_PING call was too long. | Use tag name not over 12 characters.
ROUT-045 | WARN | Dictionary name too long | Dictionary name supplied in built-in call is too long. | Use name of 4 or less characters.
ROUT-046 | WARN | Option array not initialized | Call to apnd_mtn_opt, write_xyzwpr, or write_joint with option array not initialized | Initialize the array by calling INIT_MTN_OPT
ROUT-047 | WARN | Stream buffer full | Stream instruction program buffer is full. | Wait for stream program execution to complete more instructions, then retry.
ROUT-048 | WARN | Stream not active | The streaming program is not currently running. | Issue the function on an active stream program.
ROUT-049 | WARN | Invalid motion options | The motion option data supplied in the motion write routine call is not valid, or does not match the specified motion type. | Initialize and fill the motion options correctly.
ROUT-050 | WARN | SET comment builtin string too long | A string containing over 16 characters passed as comment argument in SET_TPE_CMT call. Argrument truncated to 16 characters. | Use comment string of 16 or fewer characters.
RPC-001 | WARN | Can't encode arguments | The client could not encode its arguments in a remote procedure call. | Check the cause code.
RPC-002 | WARN | Can't decode result | The client could not decode the results of a remote procedure call. | Check the cause code.
RPC-003 | WARN | Unable to send | The client could not send the data for a remote procedure call. | Check the cause code.
RPC-004 | WARN | Unable to receive | The client could not receive a reply from a remote procedure call. | Check the cause code.
RPC-005 | WARN | Call timed out | The client timed out while waiting for a reply from a remote procedure call. | Check the server connection.
RPC-006 | WARN | Incompatible versions of RPC | The server received an older version of the RPC protocol. | Update the client software to use the same version of the RPC protocol.
RPC-007 | WARN | Authentication error | The client or server received an unauthorized remote procedure call. | Check the cause code.
RPC-008 | WARN | Program unavailable | The server received a remote procedure call for a program which it does not support. | Update the server software.
RPC-009 | WARN | Program/version mismatch | The server received a remote procedure call which uses the wrong version of a program. | Update the client or server software.
RPC-010 | WARN | Procedure unavailable | The server received a remote procedure call for a procedure which it does not support. | Update the server software.
RPC-011 | WARN | Server can't decode arguments | The server could not decode the arguments of a remote procedure call. | Check the client software.
RPC-012 | WARN | Remote system error
RPC-013 | WARN | Unknown host | The client could not determine the server for the remote procedure call. | Check the system variables which configure the offline RPC server.
RPC-014 | WARN | Port mapper failure
RPC-015 | WARN | Program not registered
RPC-016 | WARN | Remote procedure call failed | The remote procedure call failed. | Check the cause code.
RPC-017 | WARN | Unknown protocol
RPC-018 | WARN | Low = %d, High = %d | The server received a remote procedure call which uses the wrong version of a program. The versions supported are shown. | Update the client or server software.
RPC-019 | WARN | PC Interface option not loaded | This operation requires the PC Interface option to be loaded on the controller. | Install the PC Interface software option on the controller. Refer to the FANUC Robotics Software Installation Manual for more information.
RPC-021 | WARN | Invalid client credential
RPC-022 | WARN | Server rejected credential
RPC-023 | WARN | Invalid client verifier
RPC-024 | WARN | Server rejected verifier
RPC-025 | WARN | Client credential too weak
RPC-026 | WARN | Invalid server verifier
RPC-027 | WARN | Authentication failed
RPM-001 | WARN | n_buffers invalid | The value for $RPM_CONFIG.$N_BUFFERS is invalid | Set $RPM_CONFIG.$N_BUFFERS in the range 1-100
RPM-002 | WARN | record_size invalid | The value for $RPM_CONFIG.$DATA_SIZE is invalid | Set $RPM_CONFIG.$DATA_SIZE in the range 4-32
RPM-003 | WARN | n_segments invalid
RPM-004 | WARN | n_records invalid
RPM-005 | SYSTEM | memory allocation failed
RPM-006 | PAUSE.G | invalid record no.
RPM-007 | PAUSE.G | no data blocks left
RPM-008 | PAUSE.G | program id is different
RPM-009 | PAUSE.G | segment not in buffer | Attempt to playback a segment that is not recorded in the specified buffer | Check that RECORD is active for this segment and using the correct buffer number.
RPM-010 | PAUSE.G | invalid record_offset
RPM-011 | PAUSE.G | all segments used
RPM-012 | PAUSE.G | segment already in buffer
RPM-013 | PAUSE.G | invalid buffer no | Buffer number specifed is invalid | Use a buffer number in the range 1- $RPM_CONFIG.$N_BUFFERS
RPM-014 | PAUSE.G | record not stored | This segment was not recorded | Re-record the whole path
RPM-015 | WARN | use of RPM SP's bef. init
RPM-016 | WARN | change in pitch mode
RPM-017 | WARN | change in distance
RPM-018 | WARN | not in playback mode
RPM-019 | WARN | all data records used
RPM-020 | WARN | read record not stored | There is no rpm data is stored in this segment | Check the position number Or re-record again
RPM-021 | WARN | not in record mode
RPM-022 | WARN | store in same record
RPM-023 | WARN | no TIR for motion
RPM-024 | PAUSE.G | No data in specified buffer
RPM-025 | PAUSE.G | Unexpected restart dest.
RPM-026 | PAUSE.G | Pitch value too small. | Pitch value is too small | Time pitch value have to equal or greater than 100
RPM-027 | PAUSE.G | Illegal arc instruction. | Stand alone arc start used | Use motion attached arc start instruction
RPM-028 | PAUSE.G | Segment too short | The segment for RPM is either zero length move or too short | Zero length RPM motion is not allow
RPM-039 | ERR_STOP_C | Incompatible RPM data:nonCD/CD | RPM data has coordinated motion but TPE doesn't have. Or RPM data has non-coordinated motion but TPE has. | Use same coordinated motion type (CD or non-CD) to both TAST and RPM program.
RRMC-001 |  | Internal PLAN error (G: %d^2) | Internal PLAN error. This class of error should not be encountered during normal operation | The system may have been corrupted. This may have been caused by any of a number of reasons including: Incorrect loading and setup loading incompatible options, mixing software version when adding options and other memory corruption problems. The following is a list of possible remedies: 1. Perform a cold start. 2. Perform an init start and setup the robot again 3. Confirm that any options or additional software not on the original software distribution media is the same version number. If the main system software was supplied on several disks or memory cards, make sure that you are using a matched set. Also make sure that the installation manual being used is for this version of software. If any of the software version are not matched, a complete re-load with the correct software will be necessary. 4. Confirm that no incompatible or mutually exclusive option have been loaded. 5. Full software reload. 6. If the error is not cleared, document the events that led to the error and call your FANUC America Corporation technical representative.
RRMC-002 |  | Internal INTR error (G: %d^2) | Internal INTR error. This class of error should not be encountered during normal operation | The system may have been corrupted. This may have been caused by any of a number of reasons including: Incorrect loading and setup loading incompatible options, mixing software version when adding options and other memory corruption problems. The following is a list of possible remedies: 1. Perform a cold start. 2. Perform an init start and setup the robot again 3. Confirm that any options or additional software not on the original software distribution media is the same version number. If the main system software was supplied on several disks or memory cards, make sure that you are using a matched set. Also make sure that the installation manual being used is for this version of software. If any of the software version are not matched, a complete re-load with the correct software will be necessary. 4. Confirm that no incompatible or mutually exclusive option have been loaded. 5. Full software reload. 6. If the error is not cleared, document the events that led to the error and call your FANUC America Corporation technical representative.
RRMC-003 |  | Internal RR error (G: %d^2) | Internal RRMC error. This class of error should not be encountered during normal operation | The system may have been corrupted. This may have been caused by any of a number of reasons including: Incorrect loading and setup loading incompatible options, mixing software version when adding options and other memory corruption problems. The following is a list of possible remedies: 1. Perform a cold start. 2. Perform an init start and setup the robot again 3. Confirm that any options or additional software not on the original software distribution media is the same version number. If the main system software was supplied on several disks or memory cards, make sure that you are using a matched set. Also make sure that the installation manual being used is for this version of software. If any of the software version are not matched, a complete re-load with the correct software will be necessary. 4. Confirm that no incompatible or mutually exclusive option have been loaded. 5. Full software reload. 6. If the error is not cleared, document the events that led to the error and call your FANUC America Corporation technical representative.
RRMC-004 |  | Feature not Supported (G: %d^2) | RRMC does NOT support this feature. | Disable the feature and try again
RRMC-005 |  | Out of memory | RRMC ran out of memory during initialization. | Check the memory configuration Use a larger memory configuration.
RRMC-006 |  | Simulated Hold (G: %d^2) | RRMC simulated Hold. | Reset and cycle start.
RRMC-007 |  | Simulated E-Stop (G: %d^2) | RRMC simulated E-Stop. | Reset and cycle start
RRMC-008 |  | Illegal schedule number | EPC[sch_id] does not have legal number. | Please reset a legal number in the instruction
RRMC-009 |  | Invalid position in schedule | The schedule does not have valid position defined. | Please set up the schedule correctly
RRMC-010 |  | Please set up the schedule | The schedule has not been set yet | Please set up the schedule correctly
RRMC-011 |  | LNSCH num mismatch L:%d^5 | The Line tracking program schedule number does not match the track number in EPC schedule. | Please set up the schedule correctly
RRMC-012 |  | Cross constraint L:%d^5 | The commanded elbow point moves from one side of constraint to other | Please modify taught point accordingly or modify constraint
RRMC-015 |  | Can't meet constraint L:%d^5 | The specified constraints cannot be satisfied at this moment. | Please modify the constraint correctly
RRMC-020 |  | EP changes too large (G: %d^2) | The elbow point of the redundant robot changes too large in one ITP cycle | re-execute the motion
RRMC-021 |  | Too Large Jnt Cmd (G:%d^2 A:%s^7) | Internal Error: Jnt motion command is too large | Report the issue! Abort the program and try again
RRMC-022 |  | Invalid constraint type L:%d^5 | The specified constraint schedule does not define a valid Plane type. | Please set up the schedule correctly.
RRMC-023 |  | Limit error (G: %d^2 A:%s^7) | The axis joint angle exceeds limit | Please adjust taught point(s) accordingly.
RRMC-024 |  | EP T1 spd excess (G: %d^2) | Elbow point speed is high under T1. | Report this issue right away.
RTCP-001 | PAUSE.G | Wrist Joint is not allow | Wrist joint orient type resume is not allow in RTCP motion. | Change $MCR_GRP[*].$RSM_ORIENT to 1 (OR_RS_WORLD).
RTCP-002 | PAUSE.G | VRTCP not calibrated | Invalid UTool for VRTCP. | Change UTool No. for VRTCP.
RTCP-003 | PAUSE.G | VRTCP Invalid UTool No. | Some VRTCPs have same Leader GP No. | Use different Leader GP No.
RTCP-004 | PAUSE.G | VRTCP overlapped Leader Group | Some VRTCPs have same Remote TCP No. | Use different Remote TCP No.
RTCP-005 | PAUSE.G | VRTCP overlapped RTCP No. | Conversion failure from pulse to angle. | Do COLD start.
RTCP-006 | SYSTEM | VRTCP pulse to angle conv. | A conversion failure occurred from pulse to angle. | Perform a Cold start.
RTCP-007 | STOP | DRTCP use FINE for transition | DRTCP use FINE as term type for a DRTCP transition. | Change the termination type to FINE for the transition line.
RTCP-008 | STOP | DRTCP Joint pos not allow | Data recorded can not be a joint represenation type for a DRTCP line. That includes the transition line. | Re-Record the position with Cartisian type.
RTCP-009 | STOP | DRTCP Joint move not allow | DRTCP coordinate jog does not allow joint jog. | Use a Cartesian move instead.
RTCP-010 | STOP | DRTCP INC move not allow | DRTCP does not allow incremental instruction | Use absolute recording position
RTCP-011 | STOP | DRTCP Internal Error 1 | DRTCP internal error 1. | Perform a Cold start: 1. Turn off the robot. 2. On the teach pendant, press and hold the SHIFT and RESET keys. 3. While still pressing the SHIFT and RESET keys, turn on the robot. If the error is not cleared, document the events that led to the error and call your FANUC Robotics technical representative.
RTCP-012 | STOP | DRTCP Internal Error 2 | DRTCP internal error 2 | Perform a Cold start: 1. Turn off the robot. 2. On the teach pendant, press and hold the SHIFT and RESET keys. 3. While still pressing the SHIFT and RESET keys, turn on the robot. If the error is not cleared, document the events that led to the error and call your FANUC Robotics technical representative.
RTCP-013 | STOP | DRTCP Internal Error 3 | DRTCP internal error 3 | Perform a Cold start: 1. Turn off the robot. 2. On the teach pendant, press and hold the SHIFT and RESET keys. 3. While still pressing the SHIFT and RESET keys, turn on the robot. If the error is not cleared, document the events that led to the error and call your FANUC Robotics technical representative.
RTCP-014 | STOP | RTCP not supported with COORD | Program with RTCP option was executed while COORD option is loaded on controller. RTCP cannot be used when COORD is loaded. | Remove RTCP option from TP program.
RTCP-015 |  | Option+RTCP not supported | This option (Weave, Touch sensing, TAST , RPM..) is enabled with a RTCP Motion RTCP cannot be used when this option is enabled. | Remove the RTCP option from the teach pendant program.
RTCP-017 |  | DRTCP C move not allow | DRTCP does not allow Circular Motion | Use Arc motion.
SCIO-000 | WARN | ?????
SCIO-001 | WARN | constants type is illegal
SCIO-002 | WARN | data size is illegal
SCIO-003 | WARN | Cannot teach any more. | You cannot add the instruction to the same line. The size of mnemonic code exceeds maximum size of one line data. | Please reduce the instruction like a parameter string.
SCIO-004 | WARN | write flag is illegal.
SCIO-005 | WARN | top of string is not $ in scwrtpar
SCIO-006 | WARN | read line is illegal when call mmreadln
SCIO-007 | WARN | opw_sw is illegal in xxmov routine
SCIO-008 | WARN | interp. type is illegal
SCIO-009 | WARN | string size is illegal in xxstr routine
SCIO-010 | WARN | string size is illegal in xxlbl routine
SCIO-011 | WARN | string size is illegal in xxcal routine
SCIO-012 | WARN | string size is illegal in xxpar routine
SCIO-013 | WARN | string size is illegal in xxpro routine
SCIO-014 | WARN | opt_sw is illegal
SCIO-015 | WARN | pos type is illegal in xxmov routine
SCIO-016 | WARN | Prog uses un-installed option. | The TPP program being loaded uses an option which is not installed on the controller where the program is being loaded (target controller). | which the program was saved (source cpntroller) and are not installed on the target controller Then, on the source controller, check which of these is used in the program. Assuming the option(s) are authorized for the target controller, install the necessary options. If some of these options are not authorized, it ay be necessary to remove uses of the unauthorized option uses and re-save the program on the source controller.
SCIO-017 | WARN | checksum did not match
SCIO-018 | WARN | option switch is illegal
SCIO-019 | WARN | chechk sum error pos_id =%d
SCIO-020 | WARN | LBL[%d] exists in line %d: | This label number exists in another line. | Select another label number.
SCIO-021 | WARN
SCIO-022 | WARN | EPT_idx is different from before power down
SCIO-023 | WARN | Line number is 0, when screcov is called
SCIO-024 | WARN | recov_sw is illegal
SCIO-030 | WARN | JOINT motion in slave program | Robot Link slave program and slave alone program can not use JOINT motion statement. | Record this line as LINER or CIRCULAR motion statement
SCIO-031 | WARN | JOINT position in slave program | Robot Link slave program and slave alone program can not use JOINT position representation. | Record this line as CARTESIAN position representation
SCIO-032 | WARN | Master UT mismatch | Current Tool frame number of Master robot is different from Master Tool Number specified in Program detail menu. | Change Tool frame number of Master Robot or change master tool number in Program detail menu.
SCIO-033 | WARN | Slave can have ony one motion line | Robot link Slave program can have only one motion line. | Please teach only one line in slave program.
SCIO-034 |  | Illegal fn code of TUI FN instruction | An illegal FN code is found in the TUI FN instruction. | The program might be broken. The system software might be older than where the program is made. Delete the program and make a new one.
SDTL-001 |  | [STSTEPON] Single Step ON | KAREL program of System Design Tool request to turn single step to ON. | This message is reference only. No action is required.
SDTL-002 |  | [STSTEPOF] Single Step OFF | KAREL program of System Design Tool request to turn single step to OFF. | This message is reference only. No action is required.
SDTL-003 |  | No English dictionary | Failed to switch English dictionary from stlangeg. Probably English dictionary is not installed. | Do not execute STLANGEG.PC or add the order of English dictionary. Please contact your FANUC America Corporation technical representative.
SDTL-004 |  | No Japanese dictionary | Failed to switch Japanese from stlangjp. Probably Japanese is not installed. | Do not execute STLANGJP.PC or add the order of Japanese dictionary. Please contact your FANUC technical representative.
SDTL-005 |  | Changed to English | Language was changed to English by stlangeg. This is just warning. | This message is reference only. No action is required.
SDTL-006 |  | Changed to Japanese | Language was changed to English by stlangjp. This is just warning. | This message is reference only. No action is required.
SDTL-007 |  | Invalid file list | Specified DT file is invalid in TPP MEMORY ASSIT. | Input correct DT file
SDTL-008 |  | :\\ not found | Device name was not found in the parameter. | Input :\ after device name.
SDTL-009 |  | Too long name | Specified parameter was too long. | Shorten the DT file name.
SDTL-010 |  | No name | NULL name was specified as a parameter | Input correct name.
SDTL-011 |  | TPE parameter %s wrong data type | Invalid parameter was specified. | Set correct parameter.
SDTL-012 |  | Not STRING | Parameter type not STRING | Set correct type.
SDTL-013 |  | Not INTEGER | Parameter type not INTEGER | Set correct type.
SDTL-014 |  | Not REAL | Parameter type not REAL | Set correct type.
SDTL-015 |  | %s not found | Program not found | Set program
SDTL-016 |  | Failed to save %s | Failed to save program. | Maybe the program listed in specified dt file is invalid. Set correct program to its dt file.
SDTL-017 |  | Failed to load %s | Failed to load. | Maybe the program listed in specified dt file is invalid. Set correct program to its dt file.
SDTL-018 |  | Failed to delete %s | Failed to delete | Maybe the program listed in specified dt file is invalid. Set correct program to its dt file.
SDTL-019 |  | %s not found | File list not found | Set file list to specified device as parameter.
SDTL-020 |  | File reading error | File reading error. | Refer to cause code
SDTL-021 |  | TPE parameter not exist | TPE parameter not exist. | Confirm whether the parameter is correct.
SDTL-022 |  | Failed to load %s | Failed to load specified program | See cause code
SDTL-023 |  | Specified program is in use | The program you specified for load or delete is opened for another function. | Specified program is opened. Abort the program.
SDTL-024 |  | Paused | The program you specified for load or delete is paused. | Specified program is paused. Abort the program.
SDTL-025 |  | %d | The program you specified for load or delete cannot be loaded or deleted. It was not because the program was used by another function. It was not because the program was paused. This alarm is posted in this situation. | Abort the program. If teach pendant displays 2 or more screens and one of them displays the program, display another screen.
SDTL-026 |  | Failed to delete %s | Specified program cannot be deleted. | See cause code
SDTL-027 |  | Not enough TEMP memory | TEMP does not have enough space. | Contact your FANUC America Corporation technical representative.
SDTL-028 |  | Variable used by other program | Variable is used by another | Delete other program which references these variables
SDTL-029 |  | Failed to set to register | Failed to set the value to regsiter | Refer to the Cause code.
SDTL-030 |  | Failed to set to position register | Failed to set the value to position register | Refer to cause code.
SDTL-031 |  | Failed to get the robot position | Failed to get real position | Refer to cause code and remove cause of it. If cause code is not displayed, $PARAM_GROUP[group].$ENCSCALES[axis] is 0.
SDTL-032 |  | Failed to get max current | Failed to get max current | Refer to cause code.
SDTL-033 |  | Failed converting to REAL value | Failed converting to REAL value | Refer to cause code.
SDTL-034 |  | Failed to get TPE parameter %s | Check Current (GTCURCUR.PC), Check Servo Hand Grip Status (CKSVHCUR.PC), Get Max Current (GTMAXCUR.PC), Get Real Position (GTRELPOS.PC), Set Current Position to Register (STPOSREG.PC) or Set Current Position to Position Register (STPOSPRG.PC) could not get parameter. | Refer to cause code.
SDTL-035 |  | TPE parameter %s wrong data type | Check Current (GTCURCUR.PC), Check Servo Hand Grip Status (CKSVHCUR.PC), Get Max Current (GTMAXCUR.PC), Get Real Position (GTRELPOS.PC), Set Current Position to Register (STPOSREG.PC) or Set Current Position to Position Register (STPOSPRG.PC) could not get parameter. | Refer to cause code and remove cause of it.
SDTL-036 |  | Not STRING | Specified parameter is not string. This alarm is cause code of SDTL-035. | Input string as parameter.
SDTL-037 |  | Not INTEGER | Specified parameter is not integer. This alarm is cause code of SDTL-035. | Input integer as parameter.
SDTL-038 |  | Not REAL | Specified parameter is not real number. This alarm is cause code of SDTL-035. | Input real value as parameter.
SDTL-039 |  | TPE parameter %s is out of range | TPE parameter %s is out of range | Set correct parameter.
SDTL-040 |  | TPE parameter %s wrong data type | Invalid parameter was specified. | Set correct parameter.
SDTL-041 |  | Not INTEGER | Specified parameter is not integer. This alarm is cause code of SDTL-040. | Input integer to the parameter of GTCDCNT.PC.
SDTL-042 |  | Illegal group number | Invalid group number is specified. | Specify correct group number.
SDTL-043 |  | Illegal axis number | Invalid axis number is specified. | Specify correct axis number.
SDTL-044 |  | String size not big enough | Specified string variable does not have enough room to hold the return data. | Specify larger size string variable.
SDTL-045 |  | Variable type is not compatible | Specified system variable is not string type. | Specify string type variable.
SDTL-046 |  | Illegal variable | Illegal variable is specified. | See cause code.
SDTL-047 |  | TPE parameter %s wrong data type | Specified parameter of Set String to System Variable (STSYSSTR.PC) is wrong data type. | Set correct string or string register index to the parameter.
SDTL-048 |  | Wrong data type(Line %s) | Execution of X_DYNDAT causes this error. Wrong data type (identifier) is specified in CSV file. | Displayed line of specified file has problem. String at which X_DYNDAT detected error is displayed, too. Even if the string is valid identifier for X_DTCOPY, it may not be supported by X_DYNDAT. Actually most of valid identifier of X_DTCOPY are not supported by X_DYNDAT. Please specify identifier that is supported by X_DYNDAT.
SDTL-049 |  | Illegal terminator(Line %s) | Execution of X_DYNDAT causes this error. Terminator is expected at the end of a line of CSV file but it was not found. | Check displayed line of CSV file. Confirm data format and add terminator according to data format.
SDTL-050 |  | Illegal index(Line %s) | Execution of X_DYNDAT causes this error. Wrong index is specified in CSV file. | Check displayed line of CSV file. String at which X_DYNDAT detected error is displayed, too. Check the string, data type and its data format. If index is out of range, specify proper value.
SDTL-051 |  | Illegal group(Line %s) | Execution of X_DYNDAT causes this error. Wrong formatted data is found where group number should be specified. | Check displayed line of CSV file. String at which X_DYNDAT detected error is displayed, too. Check the string, data type and its data format.
SDTL-052 |  | Illegal data(Line %s) | Execution of X_DYNDAT causes this error. Unexpected data is found at displayed line of specified CSV file. | Check displayed line of CSV file. Check data type and its data format.
SDTL-053 |  | Illegal config(Line %s) | Execution of X_DYNDAT causes this error. Position register of Cartesian data type needs configuration data. Wrong data is specified in CSV file. | Check displayed line of CSV file. String at which X_DYNDAT detected error is displayed, too. Specify configuration data properly.
SDTL-054 |  | Out of range(Line %s) | Execution of X_DYNDAT causes this error. Integer value in CSV file was out of range. | Check displayed line of CSV file. Wrong value, minimum value and maximum value are displayed, too. Write proper data in CSV file.
SDTL-055 |  | Empty field does not exist(Line %s) | Execution of X_DYNDAT causes this error. CSV file doesn't have empty field (field that doesn't have character) where it is expected. If data for an identifier is composed of 2 or more lines, the 2nd or later lines must start with empty field. | Check displayed line of CSV file. String at which X_DYNDAT detected error is displayed, too. Check data type and its data format. Input data in proper format.
SDTL-056 |  | Converted to real of out of range(Line %s) | Execution of X_DYNDAT causes this error. Very large (or small) value is specified as real value of register. It was interpreted as value of out of range. Data should be larger than -1.0E16 and less than 1.0E16. Scientific notation cannot be used in CSV file. | Make absolute value smaller.
SDTL-057 |  | Index of SR is wrong(%s) | Execution of X_DYNDAT without argument causes this error. In this case, path of CSV file is decided by string register. Index of string register is decided by KAREL variable, [X_DYNDAT]IDEFSRIDX (KAREL variable IDEFSRIDX of KAREL program X_DYNDAT). String register of specified index doesn’t exist. | Check value of [X_DYNDAT]IDEFSRIDX. Change its value to valid index of string register.
SDTL-060 |  | :\\ not found (%s) | String of file path doesn’t include :\\. %s shows specified file path. | Include :\\ in file path string.
SDTL-061 |  | Illegal file path (%s) | Specified file path is not proper. %s shows specified file path. | Correct file string path.
SDTL-062 |  | Last char is not \\ (%s) | The last character of file path string is not \\. %s shows specified file path. | Correct file path string.
SDTL-063 |  | Failed to copy (%s) | File copy failed. %s shows destination file name. | Check whether specified file device and sub directory can be used
SDTL-064 |  | TP Program does not exist (%s) | Specified TP program does not exist on the controller.%s shows specified TP program name. | Please specify program that exists on controller.
SDTL-065 |  | Program name is not specified %s | Program name was not specified. If string register is specified, information of the string register is displayed. SR[1] for example. | Check argument. If integer value is used, value of SR[the integer] is used as program name.
SDTL-066 |  | * cannot be used (%s) | Program name for STWRPRT and CRWRPRT contains "*". You cannot use the character to specify program name. | Correct program name.
SDTL-067 |  | Failed to turn write protect on(%s) | Write protection could not be turned on. %s shows program name. If string register is specified, information of the string register is also displayed. | Displayed program is used. Try again in a state that displayed program is not used. Please refer to cause code.
SDTL-068 |  | Index of SR is wrong(%s) | Index of string register is wrong. %s shows specified index is displayed. | Specify string register that exist on the controller. KAREL variable can be used to specify index. If it is the case, KAREL variable should be modified to proper value. For example, when STWRPRT or CRWRPRT was called without argument, IDEFSRIDX of each program is used. The value should be checked.
SDTL-069 |  | Failed to turn write protect off(%s) | Write protection could not be turned off. %s shows program name. If string register is specified, information of the string register is also displayed. | Dipslayed program is used. Try again in a state that displayed program is not used. Please refer to cause code.
SDTL-070 |  | Specified program is not TP(%s) | Specified program is not TP program. | Specify TP program.
SDTL-077 |  | Payload center position is out of range(%s) | This alarm is posted by execution of KAREL program, STPAYLOD. Payload center is out of range. It is specified by register. Suppose the 3rd argument of STPAYLOD is 101. Center of gravity of payload is specified by R[102]. If its value is -20.5, (X, 102, -20.500) is displayed. | Check index of register and its value. Set proper value
SDTL-078 |  | Payload inertia is out of range(%s) | This alarm is posted by execution of KAREL program, STPAYLOD. Inertia of payload is out of range. It is specified by register. Suppose the 3rd argument of STPAYLOD is 101. Inertia of payload around X axis is specified by R[105]. If its value is -20.5, (X, 105, -20.500) is displayed. | Check index of register and its value. Set proper value
SDTL-079 |  | TPE parameter %s wrong data type | This alarm is posted by execution of KAREL program, STPAYLOD. Data type of parameter is wrong. | Set correct parameter.
SDTL-080 |  | Failed to get TPE parameter %s | This alarm is posted by execution of KAREL program, STPAYLOD. Failed to get TPE parameter | Modify TP program to set proper parameter
SDTL-081 |  | Register for payload does not exist(%s). | This alarm is posted by execution of KAREL program, STPAYLOD. Register for payload does not exist. | The 3rd argument of STPAYLOD is index of register of payload Set proper value.
SDTL-082 |  | Register for payload center(%s) does not exist. | This alarm is posted by execution of KAREL program, STPAYLOD. Register for payload center does not exist. coordinate (X or Y or Z) and index are displayed, too. | Suppose the 3rd argument of STPAYLOD is n. STPAYLOD uses R[n], R[n+1], R[n+6] Modify the 3rd argument so that the 7 registers exist. Set proper value to the 3rd argument
SDTL-083 |  | Register for payload inertia (%s) does not exist. | This alarm is posted by execution of KAREL program, STPAYLOD. Register for payload inertia does not exist. coordinate (X or Y or Z) and index are displayed, too. | Suppose the 3rd argument of STPAYLOD is n. STPAYLOD uses R[n], R[n+1], R[n+6] Modify the 3rd argument so that the 7 registers exist.
SEAL-000 | ABORT | Dispensetool internal error | This error is caused when Dispensetool encounters a problem it is unable to solve internally. This fault is almost always caused by style paths which do things which were not anticipated when this software was written. The reasons for this could be: 1. The sealing path is too fast 2. The sealing instructions (SS and SE) are too close together 3. The delay and timing values specified in your sealing schedules are too large or do not make sense. 4. Your robot's CPU has failed | Write down the exact error number and message shown. Write down exactly what your robot was doing at the time of the failure. Make sure you include: Program name, line number, robot's location in the work cell, any cell I/O or other communciation activity, and exactly what the robot was doing right before the fault occured. This fault is usually fixed by doing a COLD start. If that does not work, contact your supervisor or call the FANUC robotics Hot Line.
SEAL-001 | WARN | %s | This error is caused when Dispensetool encounters a problem it is unable to solve internally. This fault is almost always caused by style paths which do things which were not anticipated when this software was written. The reasons for this could be: 1. The sealing path is too fast 2. The sealing instructions (SS and SE) are too close together 3. The delay and timing values specified in your sealing schedules are too large or do not make sense. 4. Your robot's CPU has failed | Write down the exact error number and message shown. Write down exactly what your robot was doing at the time of the failure. Make sure you include: Program name, line number, robot's location in the work cell, any cell I/O or other communciation activity, and exactly what the robot was doing right before the fault occured. This fault is usually fixed by doing a COLD start. If that does not work, contact your supervisor or call the FANUC robotics Hot Line.
SEAL-002 | WARN | Flow rate update failed | This error is caused when Dispensetool encounters a problem it is unable to solve internally. This fault is almost always caused by style paths which do things which were not anticipated when this software was written. The reasons for this could be: 1. The sealing path is too fast. 2. The sealing instructions (SS and SE) are too close together. 3. The delay and timing values specified in your sealing schedules are too large or do not make sense. 4. Your robot's CPU has failed. | Write down the exact error number and message shown. Write down exactly what your robot was doing at the time of the failure. Make sure you include: Program name, line number, robot's location in the work cell, any cell I/O or other communciation activity, and exactly what the robot was doing right before the fault occured. This fault is usually fixed by performing a Cold start. If that does not work, contact your supervisor or call your FANUC Robotics technical representative.
SEAL-003 | WARN | Digital I/O update failed | This error is caused when Dispensetool encounters a problem it is unable to solve internally. This fault is almost always caused by style paths which do things which were not anticipated when this software was written. The reasons for this could be: 1. The sealing path is too fast 2. The sealing instructions (SS and SE) are too close together 3. The delay and timing values specified in your sealing schedules are too large or do not make sense. 4. Your robot's CPU has failed | Write down the exact error number and message shown. Write down exactly what your robot was doing at the time of the failure. Make sure you include: Program name, line number, robot's location in the work cell, any cell I/O or other communciation activity, and exactly what the robot was doing right before the fault occured. This fault is usually fixed by doing a COLD start. If that does not work, contact your supervisor or call the FANUC robotics Hot Line.
SEAL-004 | WARN | Dispensetool error at %d | This error is caused when Dispensetool encounters a problem it is unable to solve internally. This fault is almost always caused by style paths which do things which were not anticipated when this software was written. The reasons for this could be: 1. The sealing path is too fast 2. The sealing instructions (SS and SE) are too close together 3. The delay and timing values specified in your sealing schedules are too large or do not make sense. 4. Your robot's CPU has failed | Write down the exact error number and message shown. Write down exactly what your robot was doing at the time of the failure. Make sure you include: Program name, line number, robot's location in the work cell, any cell I/O or other communciation activity, and exactly what the robot was doing right before the fault occured. This fault is usually fixed by doing a COLD start. If that does not work, contact your supervisor or call the FANUC robotics Hot Line.
SEAL-005 | WARN | Dispensetool error at %s | This error is caused when Dispensetool encounters a problem it is unable to solve internally. This fault is almost always caused by style paths which do things which were not anticipated when this software was written. The reasons for this could be: 1. The sealing path is too fast 2. The sealing instructions (SS and SE) are too close together 3. The delay and timing values specified in your sealing schedules are too large or do not make sense. 4. Your robot's CPU has failed | Write down the exact error number and message shown. Write down exactly what your robot was doing at the time of the failure. Make sure you include: Program name, line number, robot's location in the work cell, any cell I/O or other communciation activity, and exactly what the robot was doing right before the fault occured. This fault is usually fixed by doing a COLD start. If that does not work, contact your supervisor or call the FANUC robotics Hot Line.
SEAL-006 | WARN | Memory request failed | This error is caused when Dispensetool encounters a problem it is unable to solve internally. This fault is almost always caused by style paths which do things which were not anticipated when this software was written. The reasons for this could be: 1. The sealing path is too fast. 2. The sealing instructions (SS and SE) are too close together. 3. The delay and timing values specified in your sealing schedules are too large or do not make sense. 4. Your robot's CPU has failed. | Write down the exact error number and message shown. Write down exactly what your robot was doing at the time of the failure. Make sure you include: Program name, line number, robot's location in the work cell, any cell I/O or other communciation activity, and exactly what the robot was doing right before the fault occured. This fault is usually fixed by doing a Cold start. If that does not work, your FANUC Robotics technical representative.
SEAL-007 | WARN | Condition handler failed | This error is caused when Dispensetool encounters a problem it is unable to solve internally. This fault is almost always caused by style paths which do things which were not anticipated when this software was written. The reasons for this could be: 1. The sealing path is too fast 2. The sealing instructions (SS and SE) are too close together 3. The delay and timing values specified in your sealing schedules are too large or do not make sense. 4. Your robot's CPU has failed | Write down the exact error number and message shown. Write down exactly what your robot was doing at the time of the failure. Make sure you include: Program name, line number, robot's location in the work cell, any cell I/O or other communciation activity, and exactly what the robot was doing right before the fault occured. This fault is usually fixed by doing a COLD start. If that does not work, contact your supervisor or call the FANUC robotics Hot Line.
SEAL-008 | WARN | System call failed | This error is caused when Dispensetool encounters a problem it is unable to solve internally. This fault is almost always caused by style paths which do things which were not anticipated when this software was written. The reasons for this could be: 1. The sealing path is too fast 2. The sealing instructions (SS and SE) are too close together 3. The delay and timing values specified in your sealing schedules are too large or do not make sense. 4. Your robot's CPU has failed | Write down the exact error number and message shown. Write down exactly what your robot was doing at the time of the failure. Make sure you include: Program name, line number, robot's location in the work cell, any cell I/O or other communciation activity, and exactly what the robot was doing right before the fault occured. This fault is usually fixed by doing a COLD start. If that does not work, contact your supervisor or call the FANUC robotics Hot Line.
SEAL-009 | WARN | Data missing: %s | This error is caused when Dispensetool encounters a problem it is unable to solve internally. This fault is almost always caused by style paths which do things which were not anticipated when this software was written. The reasons for this could be: 1. The sealing path is too fast 2. The sealing instructions (SS and SE) are too close together 3. The delay and timing values specified in your sealing schedules are too large or do not make sense. 4. Your robot's CPU has failed | Write down the exact error number and message shown. Write down exactly what your robot was doing at the time of the failure. Make sure you include: Program name, line number, robot's location in the work cell, any cell I/O or other communciation activity, and exactly what the robot was doing right before the fault occured. This fault is usually fixed by doing a COLD start. If that does not work, contact your supervisor or call the FANUC robotics Hot Line.
SEAL-010 | WARN
SEAL-011 | WARN
SEAL-012 | WARN
SEAL-013 | WARN
SEAL-014 | WARN
SEAL-015 | WARN
SEAL-016 | WARN
SEAL-017 | WARN
SEAL-018 | WARN
SEAL-019 | WARN
SEAL-020 | WARN
SEAL-021 | WARN | Gun on/off too late: Sch %d | In the Schedule number listed, the Gun On signal has been set up to turn on or off too long after the node the SS[] or SE is attached to. Currently, if this signal is set up to turn on or off greater than 100ms after the node, this warning will be posted and the signal will fore 100ms after the node. These are the formulas used to determine when the gun will be turned on or off relative to the node for seal schedule 'n': For SS[n]: Time_Before = EQUIPMENT_DELAY - GUNON_DELAY For SE: Time_Before = EQUIPMENT_DELAY - GUNOFF_DELAY Note that a NEGATIVE Time_Before means AFTER the node. | There is no real danger in this condition. You should be aware that if you try to turn the gun on or off after 100ms AFTER the node, the signal will always be fired 100ms after the node and this warning will be posted. To correct this problem, make the equipment_delay more positive or the gunon/gunoff delay more negative, to move the firing of the signal up earlier.
SEAL-022 | WARN | Meter on too late: Sch %d | In the Schedule number listed, the Start Meter signal has been set up to turn on or off too long after the node the SS[] or SE is attached to. Currently, if this signal is set up to turn on or off greater than 100ms after the node, this warning will be posted and the signal will fire 100ms after the node. These are the formulas used to determine when this signal will be turned on or off relative to the node for seal schedule 'n': For SS[n]: Time_Before = PRE_PRESSURE_DELAY + EQUIPMENT_DELAY - GUNON_DELAY For SE[n]: Time_Before = DE_PRESSURE_DELAY + EQUIPMENT_DELAY - GUNOFF_DELAY Note that a NEGATIVE Time_Before means AFTER the node. | There is no real danger in this condition. You should be aware that if you try to turn this signal on or off after 100ms AFTER the node, the signal will always be fired 100ms after the node and this warning will be posted. To correct this problem, make the pre/de_pressure_delay or equipment_delay more positive or the gunon/gunoff delay more negative, to move the firing of the signal up earlier.
SEAL-023 | WARN | Air on/off too late: Sch %d | In the Schedule number listed, the Atomizing Air signal has been set up to turn on or off too long after the node the SS[] or SE is attached to. Currently, if this signal is set up to turn on or off greater than 100ms after the node, this warning will be posted and the signal will fire 100ms after the node. These are the formulas used to determine when this signal will be turned on or off relative to the node for seal schedule 'n': For SS[n]: Time_Before = ATOMIZING_ON_DELAY + EQUIPMENT_DELAY - GUNON_DELAY For SE[n]: Time_Before = ATOMIZING_OFF_DELAY + EQUIPMENT_DELAY - GUNOFF_DELAY Note that a NEGATIVE Time_Before means AFTER the node. | There is no real danger in this condition. You should be aware that if you try to turn this signal on or off after 100ms AFTER the node, the signal will always be fired 100ms after the node and this warning will be posted. To correct this problem, make the atomizing_on/off/_delay or equipment_delay more positive or the gunon/gunoff delay more negative, to move the firing of the signal up earlier.
SEAL-024 | WARN | Error in motion triggering | The high performance I/O triggering system (Motion Trigger) has returned a bad status. When this occurs, the redundant triggering system will take over, but the quality of the SSs and SEs will be poor. This condition is usually caused by one or more of the following: 1. A Gun On output is assigned to a output point which is nonzero and does not exist. 2. A Start Meter output is assigned to a output point which is nonzero and does not exist. 3. A Atomizing Air output is assigned to a output point which is nonzero and does not exist. 4. There is a problem with the software setup of the I/O system. 5. There is a problem with the hardware setup of the I/O system. | Go to the Equipment Output menu and verify that all the Gun on, Start Meter, and Atomizing Air outputs are correctly defined or their indexes are set to zero. If the VALUE of a output port is '****', then the index number must be set to zero and the robot must be cold started. You must cold start the robot after changing anything on this menu.
SEAL-025 | WARN
SEAL-026 | WARN
SEAL-027 | WARN
SEAL-028 | WARN
SEAL-029 | WARN
SEAL-030 | WARN
SEAL-031 | WARN | %s | Site-specific alarm caused by changes made for customer | Please consult FANUC regarding specific changes made for your site.
SEAL-032 | WARN | %s | Site-specific alarm caused by changes made for customer | Please consult FANUC regarding specific changes made for your site.
SEAL-033 | WARN | %s | Site-specific alarm caused by changes made for customer | Please consult FANUC regarding specific changes made for your site.
SEAL-034 | WARN | %s | Site-specific alarm caused by changes made for customer | Please consult FANUC regarding specific changes made for your site.
SEAL-035 | WARN | %s | Site-specific alarm caused by changes made for customer | Please consult FANUC regarding specific changes made for your site.
SEAL-036 | WARN | %s | Site-specific alarm caused by changes made for customer | Please consult FANUC regarding specific changes made for your site.
SEAL-037 | WARN | %s | Site-specific alarm caused by changes made for customer | Please consult FANUC regarding specific changes made for your site.
SEAL-038 | WARN | %s | Site-specific alarm caused by changes made for customer | Please consult FANUC regarding specific changes made for your site.
SEAL-039 | WARN | %s | Site-specific alarm caused by changes made for customer | Please consult FANUC regarding specific changes made for your site.
SEAL-040 | WARN | %s | Site-specific alarm caused by changes made for customer | Please consult FANUC regarding specific changes made for your site.
SEAL-041 | PAUSE.G | Seal not ready | The system ready signal(DI) turns off when the sealant is dispensed. | Check the system ready signal of the sealing equipment or disable the system ready signal.
SEAL-042 | WARN | Part ID mismatch detected | Transmitted and received part IDs to dispensing equipments do not match. | Check wiring of group I/O line for part ID and part ID acknowledge signals. Check dispensing equipment for proper operation.
SEAL-043 | PAUSE.G | High pressure | The pressure signal is above its upper limit for set time when the sealant is dispensed. | Check the pressure signal of the sealing equipment, disable to check the high pressure signal, or set the time high pressure timeout to a larger value.
SEAL-044 | WARN | Low pressure (E%d) | The pressure signal is below its lower limit for set time when the sealant is dispensed. | Check the pressure signal of the sealing equipment, disable to check the low pressure signal, or set the time low pressure timeout to a larger value.
SEAL-045 | WARN | High pressure (E%d) | The pressure signal is above its upper limit for set time when the sealant is dispensed. | Check the pressure signal of the sealing equipment, disable to check the high pressure signal, or set the time high pressure timeout to a larger value.
SEAL-046 | PAUSE.G | Seal not start | The gun full open signal(DI) has been on for the set time since sealing start. | Check the gun full open signal of the sealing equipment, disable the check for this feature, or set the timeout for a longer period.
SEAL-047 | PAUSE.G | Seal interrupt | The gun full open signal(DI) has been on for the set time since sealing start. | Check the gun full open signal of the sealing equipment, disable the check for this feature, or set the timeout for a longer period.
SEAL-048 | ABORT.G | Dispenser mode mismatch (E%d) | Dispenser switch position does not match equipment set up | Check key switch on the dispensing equipment and equipment setup
SEAL-049 | ABORT.G | Calibrations not complete (E%d) | One or more calibration procedures are not complete | Visit equipment SETUP menu and complete all calibration procedures
SEAL-050 | ABORT.G | Shot meter not full (E%d) | The dispenser should be full at this point, and is not. | Check that the dispenser is full for this operation.
SEAL-051 | ABORT.G | Both Drums are empty (E%d) | Both drums are empty | Check sealant supply drums to be sure they are properly filled
SEAL-052 | ABORT.G | Same fault posted repeatedly (E%d) | Same fault occurs repeatedly | Check dispensing equipment and clear the reported fault
SEAL-053 | WARN | Robot is in dry run mode | Dry run parameter is ON. | Set DRY RUN parameter to OFF and run calibration again.
SEAL-054 | WARN | Robot lock mode is ON | Robot lock parameter is ON. | Set ROBOT LOCK parameter to OFF and run calibration again.
SEAL-055 | WARN | Part ID out of range | The Part ID in the JOB header is out of the allowed range for this robot. | Make sure the Part ID in the JOB header is between 0 and the maximum Part ID allowed on this equipment.
SEAL-056 | WARN | Dispenser not ready (E%s) | Dispenser ready input signal from dispenser is OFF. | Check dispenser manual for further information.
SEAL-057 | WARN | Dispenser fault (E%s) | A fault was detected at the dispensing controller. | Perform the standard dispenser fault recovery procedure. See the dispensing controller's manual for more information.
SEAL-058 | WARN | Flow rate fault (E%s) | The dispenser has detected a abnormally low or high material flow rate. This could be caused by a plugged gun. | See the dispensing equipment manual for more information. You could try cleaning and purging the gun.
SEAL-059 | WARN | Not calibrated warning (E%s) | One or more calibration procedures are not complete | Visit equipment SETUP menu and complete all calibration procedures
SEAL-060 | WARN | High pressure (E%d) | The high pressure signal(DI) has been on for the configured time during sealing. | Check the sealing equipment high pressure signal, disable the check for the high pressure signal, or set the timeout value for a longer period
SEAL-061 | WARN | Seal not ready | The system ready signal(DI) turns off when sealant is being dispensed. | Check the sealing equipment ready signal or disable the check of the equipment ready signal.
SEAL-062 | WARN | Reload fault (E%d) | There is a reload problem with the meter | Check the shot meter
SEAL-063 | WARN | High pressure | The high pressure signal(DI) has been on for the configured time during sealing. | Check the sealing equipment high pressure signal, disable the check for the high pressure signal, or set the timeout value for a longer period
SEAL-064 | WARN | Not at purge position | Robot is not at purge position | Make sure the robot returns to purge position at the end of each cycle
SEAL-065 | WARN | Maximum purge count reached | The Auto Purge feature has determined that the robot should purge now, but the maximum number of purges it is allowed to perform in a row (as set in the equipment setup menu) has been reached. | Increase the maximum number of purges allowed or remove the disposable mixing tip from the gun, to prepare it for long term inactivity.
SEAL-066 | WARN | Seal not start | The gun full open signal(DI) has been on for the set time since sealing start. | Check the gun full open signal of the sealing equipment, disable the check for this feature, or set the timeout for a longer period.
SEAL-067 | WARN | Seal interrupt | Gun full open signal(DI) has been on for too long while dispensing. | Check the gun full open signal of sealing equipment, disable the checking of this alarm, or set the timeout value to a longer time.
SEAL-068 | WARN | Flow command excessive%s | Flow command output voltage is larger than the maximum output. | Decrease the motion speed or increase the maximum output.
SEAL-069 | WARN | Dispenser malfunction (E%d) | The dispensing equipment controller has detected a fault in its hardware. | Perform maintenance and debug procedures as described in the dispensing equipment manual.
SEAL-070 | WARN | Gun malfunction (E%d) | A dispensing gun malfunction has been detected by the dispensing controller. | Perform dispensing gun maintenance and debug procedures.
SEAL-071 | WARN | Gun full open too long (E%d) | A low pressure condition has been detected by the dispensing controller | Check the pressure sensors at all points in the system. Perform standard system debug and maintenance procedures.
SEAL-072 | WARN | High nozzle pressure (E%d) | A high pressure condition has been detected in the dispensing gun nozzle. In specific, nozzle pressure signal is greater than (NOZZLE SENSOR RATING/100) * 5 volts for over one second. | Reduce system pressure if it is permissible. Select a nozzle pressure transducer with a wider operating range.
SEAL-073 | WARN | High dispensed volume (E%d) | The volume of material dispensed on the previous job was above the preset limit. | Verify that the volume limits are correct for the specified job.
SEAL-074 | WARN | Low dispensed volume (E%d) | The volume of material dispensed on the previous job was below the preset limit | Verify that the volume limits are correct for the specified job.
SEAL-075 | WARN | Flow meter fault (E%d) | A error was detected in the flow meter readings. | Verify that the flowmeter is operating correctly.
SEAL-076 | WARN | Bead defect detected (E%d) | An incorrect bead condition was detected. | Perform dispensing gun maintenance procedures.
SEAL-077 | WARN | Sealer equipment fault (E%d) | An unknown error code was received from the dispensing controller. | Check the dispensing controller for an error condition. Also check the communication link between the dispensing controller and robot controller.
SEAL-078 | WARN | Dispenser comm fault (E%d) | An error was encountered reading fault data from the dispenser | Check the communications link between the dispenser and robot
SEAL-079 | WARN | Dispenser E-stop (E%d) | An Emergency Stop condition was detected at the dispensing controller | Clear the fault and perform the proper Emergency Stop recovery procedure.
SEAL-080 | WARN | Dispenser fault (E%d) | A fault was detected at the dispensing controller. | Perform the standard dispenser fault recovery procedure. See the dispensing controller's manual for more information.
SEAL-081 | WARN | Volume comp at maximum (E%d) | Interim value for volume has exceeded maximum interim limit. | Re-learn part or increase maximum limit.
SEAL-082 | WARN | Drum A empty (E%d) | The first of the two drums is empty | This is a warning to the operator that the drum might need service
SEAL-083 | WARN | Drum B empty (E%d) | The second of the two drums is empty. | This is a warning to the operator that the drum might need service.
SEAL-084 | WARN | Reload timed out (E%d) | Reload of shot meter took longer than the specified time. | Check your dispensing equipment for faults, to make sure time out is long enough.
SEAL-085 | WARN | Calibration aborted | Calibration aborted due to user request or possible fault. | If unknown cause -- see next most recent alarm for help.
SEAL-086 | WARN | Volume strobe timeout (E%d) | Volume present signal not received from Pro-Flo unit. | Run calibration again - check Pro-Flo unit for malfunction.
SEAL-087 | WARN | Volume above limit (E%d) | The volume of material dispensed on the previous job was above the preset limit. | Verify that the volume limits are correct for the specified job.
SEAL-088 | WARN | Material cal timeout (E%d) | Material cal complete signal not received from Pro-Flo unit. | Check Pro-Flo for malfunction or increase dispense time.
SEAL-089 | WARN | Volume below limit (E%d) | The volume of material dispensed on the previous job was below the preset limit | Verify that the volume limits are correct for the specified job.
SEAL-090 | WARN | Nozzle over pressure (E%d) | The problem is either the nozzle pressure is greater than setpoint for more than time limit or the upstream hose is ruptured and is leaking material. | Use on-board diagnostics on the dispensing controller to verify that the nozzle pressure sensor is in order, replace sensor as required. Check for clog in gun or nozzle tip. If the problem is ruptured hose, replace hose
SEAL-091 | WARN | Matl weight input = 0 (E%d) | User input was zero for material weight. | Run calibration again - do not enter zero for material weight.
SEAL-092 | WARN | Specific gravity = 0 (E%d) | User input was zero for specific gravity. | Assign a nonzero value for specific gravity. Run cal again. -
SEAL-093 | WARN | Volume read is zero (E%d) | Zero volume was detected from Pro-Flo analog signals. | Check Pro-Flo for malfunction.
SEAL-094 | WARN | Dispense time is zero (E%d) | User input was zero for dispense time. | Assign a nonzero value for dispense time. Run cal again. -
SEAL-095 | WARN | Nozzle worn out (E%d) | Nozzle pressure has dropped below setpoint value for more than time limit. | Use on-board diagnostics on the dispenser controller to verify that the nozzle pressure sensor is in order, replace sensor as required.
SEAL-096 | WARN | Matl press entered=0 (E%d) | User input was zero for material pressure. | Check why material pressure is zero during calibration.
SEAL-097 | WARN | Pressure read is zero (E%d) | No change in analog signal from pressure transducer. | Check pressure transducer and ensure varying pressures during calibration.
SEAL-098 | WARN | Upstream over pressure (E%d) | Upstream pressure is greater than setpoint for more than time limit. | Use on-board diagnostics on the dispenser controller to verify that the upstream pressure sensor is in order, replace sensor as required. Check for clog in gun or nozzle tip
SEAL-099 | WARN | Air pressure entered=0 (E%d) | User input was zero for air pressure. | Check why air pressure is zero during calibration.
SEAL-100 | WARN | NO scale factor/bias (E%d) | The Scale factor or bias is zero | Perform the calibration procedures
SEAL-101 | WARN | Volume strobe timeout (E%d) | The volume timer expired | Check dispensing equipment for faults, or give the time out variable more time
SEAL-102 | WARN | Press calib incomplete (E%d) | Pressure calibration has not been completed. | Perform pressure calibration before running this calibration.
SEAL-103 | WARN | Dispenser not in AUTO (E%d) | Dispenser Auto Mode signal to the robot has dropped. | Make sure dispenser mode selection is set to AUTO or MANUAL as needed
SEAL-104 | WARN | Analog cal incomplete (E%d) | Analog voltage calibration has not been completed. | Perform analog calibration before running this calibration.
SEAL-105 | WARN | Dispenser not ON (E%d) | The Dispenser On signal (from the dispenser to the robot) has dropped. | Turn on the dispenser.
SEAL-106 | WARN | Upstream under press (E%d) | Upstream pressure has dropped below setpoint value for more than time limit. | Use on-board diagnostics on the dispenser controller to verify that the upstream pressure sensor is in order, replace sensor as required.
SEAL-107 | WARN | Matl calib incomplete (E%d) | Material learn calibration has not been completed. | Perform material calibration before running this calibration.
SEAL-108 | WARN | Material timeout = 0 (E%d) | Material learn timeout value is zero | Set timeout to nonzero value before running this calibration.
SEAL-109 | WARN | Low press>=high press (E%d) | Low pressure atomizing air input was greater or equal to high pressure | Check atomizing air equipment
SEAL-110 | WARN | System/drive not ready (E%d) | System and Drive Ready signal (from the dispenser to the robot) has dropped. | Perform standard dispenser maintenance procedures.
SEAL-111 | WARN | Negative volume read (E%d) | Volume read was negative. | Check dispensing equipment and run calibration again.
SEAL-112 | WARN | Vol sig cal incomplete (E%d) | Volume signal calibration has not been completed. | Perform volume signal calibration.
SEAL-113 | WARN | I/O config incomplete (E%d) | At least one I/O signal assignment is zero. | Set proper I/O ports for all necessary dispenser I/O.
SEAL-114 | WARN | Dispenser not ready (E%d) | Dispenser ready input signal from dispenser is OFF. | Check dispenser manual for further information.
SEAL-115 | WARN | Too low material flow (E%d) | The dispenser has detected a abnormally low or high material flow rate. This could be caused by a plugged gun. | See the dispensing equipment manual for more information. You could try cleaning and purging the gun.
SEAL-116 | WARN | Flow command too low | Flow command output voltage is lower than the minimum output. | Increase the motion speed or decrease the minimum output.
SEAL-117 | WARN | System/drive not ready (E%d) | System and Drive Ready signal (from the dispenser to the robot) has dropped. | Perform standard dispenser maintenance procedures.
SEAL-118 | WARN | Dispenser not in AUTO (E%d) | Dispenser Auto Mode signal to the robot has dropped. | Make sure dispenser mode selection is set to AUTO or MANUAL as needed
SEAL-119 | WARN | Low pressure (E%d) | A low pressure warning has been detected by the dispensing controller | Check system pressure. Check the pressure sensors in the system. Perform standard system debug and maintenance procedures.
SEAL-120 | WARN | Dispenser not ON (E%d) | The Dispenser On signal (from the dispenser to the robot) has dropped. | Turn on the dispenser.
SEAL-121 | WARN | Dispense signal fault (E%d) | The Dispensing signal (from the dispenser to the robot) should be high during dispensing, but it is not. | Perform dispenser maintenance procedures to determine why dispensing is not occurring as it should. Also verify that the dispensing schedule data is correct, and that the dispenser I/O to/from the robot has been mapped correctly.
SEAL-122 | WARN | Sealing task already active | You tried to run a JOB or PROC TPP while another JOB or PROC TPP is already running in another task. | Only one sealing task may be running at any time. This means that only one JOB or PROC may be running at any time. You must abort the JOB or PROC which is already running before starting a new one.
SEAL-123 | WARN | Job aborted | The current Job has been aborted due to a fatal error. | Correct the cause of this error, which is usually posted immediately after this one.
SEAL-124 | ABORT.G | Critical IO is invalid | This error is usually caused by an IO point which is required by Dispensetool being set to an invalid index number or type. | Make sure that all inputs and outputs on the Dispenser IO screen are set to valid IO points (the VALUE is not shown as *****) or the index number has been is set to 0. Cold start the robot controller after making any changes to this screen.
SEAL-125 | ABORT.G | Sealing system error(125)
SEAL-126 | ABORT.G | Sealing system error(126)
SEAL-127 | ABORT.G | Sealing system error(127)
SEAL-128 | ABORT.G | System error(%d)(%d)
SEAL-129 | PAUSE.G | Index incorrect | The index value of seal start instruction is invalid. | Check the index value of this SS instruction.
SEAL-130 | ABORT.G | Sealing system error(130)
SEAL-131 | ABORT.G | SS/SE timing invalid | This error is caused by timing problems with Sealing commands (SS or SE). Timing problems could occur if the robot does not have enough time to plan for a sealing instruction before the robot passes that point in the path. For example: If the user is using a sealing schedule with a gunon delay of 1000ms and a gunoff delay of -1000ms and the robot executes the seam in 1500ms, the Dispensetool will detect the logic problem and post this fault. A path which has many sealing instructions very close to each other (closer than 30mm at 500mm/sec) is likely to have this problem. | Make sure there is adequate time for each SS and SE to execute. You may do this by making sure you have only the minimum number of points in your path that you require. Dispensetool works best with as few points as possible. Also, make sure none of your schedules have gunon, gunoff, or equipment delays beyond that which is needed (usually between -100ms and +100ms is adequate). NOTE: Whenever a SEAL-131 occurs, the robot MUST be cold started to recover.
SEAL-132 | WARN | Seam segment too short | There was not enough time between a SS and the next SS or SE for the flow rate computations to be done. | Step through your sealing PROCess program, making sure there is at least a centimeter between the points attached to each sealing instruction. Increase the distance between sealing instructions, delete one of the sealing instructions, or slow the robot down.
SEAL-133 | ABORT.G | Sealing system error(133)
SEAL-134 | ABORT.G | Sealing system error(134)
SEAL-135 | ABORT.G | Sealing system error(135)
SEAL-136 | ABORT.G | Sealing system error(136)
SEAL-137 | ABORT.G | Sealing system error(137)
SEAL-138 | ABORT.G | Sealing system error(138)
SEAL-139 | ABORT.G | Sealing system error(139)
SEAL-140 | ABORT.G | Sealing system error(140)
SEAL-141 | ABORT.G | Speed data invalid
SEAL-142 | WARN | Speed data invalid
SEAL-143 | ABORT.G | Joint motion | Robot moved with joint motion during sealing. | Change motion type from joint to linear or circular.
SEAL-144 | WARN | Joint motion | Robot moved with joint motion during sealing. | Change motion type from joint to linear or circular.
SEAL-145 | ABORT.G | Sealing system error(145)
SEAL-146 | ABORT.G | Sealing system error(146)
SEAL-147 | PAUSE.G | Equipment does not exist | This equipment is not exist. | Check the equipment number in the program detail display.
SEAL-148 | ABORT.L | No SE Instruction | SE instruction is not exist. | Add an SE instruction.
SEAL-149 | PAUSE.G | No equipment number set | Equipment is not set on this program. | Set the equipment number in the program detail display.
SEAL-150 | PAUSE.G | Equipment is already busy | Other program is using this equipment now. | Change the equipment number or check interlock of each program.
SEAL-151 | WARN | TPP not created correctly | The teach pendant program is not created properly | Check program header if the teach pendant program is either a JOB or a PROCESS type to ensure application data header is created correctly
SEAL-152 | WARN | I/O not correctly assigned | The index value or type of this I/O port is incorrectly assigned. | If you wish to use this I/O port, set the port index and I/O type to the correct values. Verify that a valid value is shown on the I/O menu for this I/O port instead of If you do not wish to use this I/O point, set the index number to zero.
SEAL-153 | WARN | Program is running | You can not set volume set point while a program is running | Volume set points must be established after program execution
SEAL-154 | WARN
SEAL-155 | WARN | No SS Instruction before SE | There is no SS instruction before SE. | Check SS instruction on this program.
SEAL-156 | WARN | MOV_ TPP execution failure | Unsuccessful execution of a MOV_ type program. | Ensure MOV_ program is executable. Reset holds and emergency stops.
SEAL-157 | WARN | Seal schedule data is zero | Desired volume or bead width for first sealing schedule was zero. | Enter a valid setting for desired volume or bead width.
SEAL-158 | WARN | Tool offset calib aborted | Tool offset calibration aborted due to user request or possible fault. | If unknown cause -- see next most recent alarm for help.
SEAL-159 | WARN | UTOOL #1 is not taught | Current utool is zero - has not been taught. | Teach utool before running this calibration.
SEAL-160 | WARN | REFPOS is not taught | Current REFPOS has not been taught - is zero. | Teach REFPOS before running OFFSET calibration.
SEAL-161 | WARN | OFFSET out of range | Difference between REFPOS and OFFSET positions was too large. | Check for damaged tool, change tip and run calibration again.
SEAL-162 | WARN | OFFSET config mismatch | Difference exists between REFPOS and OFFSET position configurations. | Run calibration again while maintaining REFPOS configuration
SEAL-163 | WARN | File is not closed | File to be executed is not closed. | Perform cold start or temporarily SELECT a different file.
SEAL-164 | WARN | File does not exist | File to be executed does not exist. | Create and teach the file.
SEAL-165 | WARN
SEAL-166 | WARN
SEAL-167 | WARN
SEAL-168 | WARN
SEAL-169 | WARN
SEAL-170 | WARN | Invalid tool position | Commanded tool position is not valid | Check supply air to the tool Check proximity sensors on the tool
SEAL-171 | WARN | Gripper not opened (GP%s) | All grippers are not opened | Check to see if release mechanism is working
SEAL-172 | WARN | Gripper not closed (GP%s) | All grippers on this valve are not closed | Check to see if clamping mechanism is working
SEAL-173 | WARN | Part not present (GP%s) | Sensors not reporting part present | Check sensor correct operation
SEAL-174 | WARN | Part Present (GP%s) | Sensors reporting part present | Check sensor correct operation
SEAL-175 | WARN | Un-assigned Bit mask | Variable $sltlstup[1].valve is not assigned | Go to Tool Setup and setup gripper configuration
SEAL-176 | WARN | IO mode is not complementary | IO port is not set up as a complementary port | Set up IO port as a complementary port
SEAL-177 | WARN | EOAT timed out: Flip | The Four Position End of Arm tool was moved, but the FLIP sensor reports that the tool is not in the correct FLIP/UNFLIP position (could be ON or OFF) after the timeout period set on the tool setup menu expired. | Check air supply to the four position tool. Check proximity sensors on the four position tool. If the tool is slow, increase the timeout delay on the tool setup screen to allow enough time for the tool to complete motion.
SEAL-178 | WARN | EOAT timed out: Unflip | The Four Position End of Arm tool was moved, but the UNFLIP sensor reports that the tool is not in the correct UNFLIP/FLIP position (could be ON or OFF) after the timeout period set on the tool setup menu expired. | Check air supply to the four position tool. Check proximity sensors on the four position tool. If the tool is slow, increase the timeout delay on the tool setup screen to allow enough time for the tool to complete motion.
SEAL-179 | WARN | EOAT timed out: Extend | The Four Position End of Arm tool was moved, but the EXTEND sensor reports that the tool is not in the correct EXTEND/RETRACT position (could be ON or OFF) after the timeout period set on the tool setup menu expired. | Check air supply to the four position tool. Check proximity sensors on the four position tool. If the tool is slow, increase the timeout delay on the tool setup screen to allow enough time for the tool to complete motion.
SEAL-180 | WARN | EOAT timed out: Retract | The Four Position End of Arm tool was moved, but the RETRACT sensor reports that the tool is not in the correct RETRACT/EXTEND position (could be ON or OFF) after the timeout period set on the tool setup menu expired. | Check air supply to the four position tool. Check proximity sensors on the four position tool. If the tool is slow, increase the timeout delay on the tool setup screen to allow enough time for the tool to complete motion.
SEAL-181 | WARN | Robot is not calibrated | Robot is not calibrated. | Calibrate robot and run calibration again.
SEAL-182 | WARN | Invalid kinimatic solution | Current robot position invalid. | Run calibration again.
SEAL-183 | WARN | Tool offset internal error | Internal tool offset calibration error. | Contact FANUC Robotics Hotline.
SEAL-184 | WARN
SEAL-185 | WARN
SEAL-186 | WARN
SEAL-187 | WARN
SEAL-188 | WARN
SEAL-189 | WARN
SEAL-190 | WARN | Disabling motion triggering | The high performance I/O triggering system (Motion Trigger) has returned a bad status. When this occurs, the redundant triggering system will take over, but the quality of the SSs and SEs will be poor. This condition is usually caused by one or more of t | Go to the Equipment Output menu and verify that all the Gun on, Start Meter, and Atomizing Air outputs are correctly defined or their indexes are set to zero. If the VALUE of a output port is '****', then the index number must be set to zero and
SEAL-191 | WARN | Gun on/off too late: Sch %d | In the Schedule number listed, the Gun On signal has been set up to turn on or off too long after the node the SS[] or SE is attached to. Currently, if this signal is set up to turn on or off greater than 100ms after the node, this warning will be posted | There is no real danger in this condition. You should be aware that if you try to turn the gun on or off after 100ms AFTER the node, the signal will always be fired 100ms after the node and this warning will be posted. To correct this problem, make the e
SEAL-192 | WARN | Cannot change during sealing | While the robot is sealing, specified item cannot be chnaged. | Please change it after sealing is finished
SEAL-193 | WARN | Cannot use with motion trigger | The Atomizing Air cannot be used with the high performance I/O triggering system (Motion Trigger) | Please disable Motion Trigger function
SEAL-194 | WARN | Air command exceeds max limit | The analog output command of Atomizing Air exceeds the Maximum Analog Voltage (air) which is set in the setup screen | Decrease the atomizing air pressure of sealing schedule or increase the maximum output.
SEAL-195 | WARN | Air clamped minimum voltage | The analog output command of Atomizing Air is clamped by Minimum Analog Voltage (air) which is set in the setup screen | Increase the atomizing air pressure of sealing schedule.
SEAL-196 | WARN | Calibration aborted | Calibration aborted due to user request or possible fault. | If unknown cause -- see next most recent alarm for help.
SEAL-197 | PAUSE.G | Atomizing air cal incomplete | Calibration of Atomizing Air has not been done yet. The calibration must be done before program execution. | Perform the Caribration of the Atomizing Air in the setup screen.
SEAL-198 | ABORT.L | Application process is changed during sealing | Application is changed during sealing. | Please change the program.
SEAL-199 | WARN | Flow command clamped minimum voltage | The analog output command for Flow control is clamped by Minimum Analog Output (flow) which is set in the setup screen | Increase the flow command in sealing schedule.
SEAL-200 | PAUSE.G | Dispenser malfunction (E%s) | The dispensing equipment controller has detected a fault in its hardware. | Perform maintenance and debug procedures as described in the dispensing equipment manual.
SEAL-201 | PAUSE.G | Gun malfunction (E%s) | A dispensing gun malfunction has been detected by the dispensing controller. | Perform dispensing gun maintenance and debug procedures.
SEAL-202 | WARN | Gun full open too long (E%s) | A low pressure condition has been detected by the dispensing controller | Check the pressure sensors at all points in the system. Perform standard system debug and maintenance procedures.
SEAL-203 | PAUSE.G | High nozzle pressure (E%s) | A high pressure condition has been detected in the dispensing gun nozzle. In specific, nozzle pressure signal is greater than (NOZZLE SENSOR RATING/100) * 5 volts for over one second. | Reduce system pressure if it is permissible. Select a nozzle pressure transducer with a wider operating range.
SEAL-204 | WARN | High dispensed volume (E%s) | The volume of material dispensed on the previous job was above the preset limit. | Verify that the volume limits are correct for the specified job.
SEAL-205 | WARN | Low dispensed volume (E%s) | The volume of material dispensed on the previous job was below the preset limit | Verify that the volume limits are correct for the specified job.
SEAL-206 | WARN | Flow meter fault (E%s) | A error was detected in the flow meter readings. | Verify that the flowmeter is operating correctly.
SEAL-207 | WARN | Bead defect detected (E%s) | An incorrect bead condition was detected. | Perform dispensing gun maintenance procedures.
SEAL-208 | WARN | Volume comp at max (E%s) | Interim value for volume has exceeded maximum interim limit. | Re-learn part or increase maximum limit.
SEAL-209 | WARN | Nozzle over pressure (E%s) | The problem is either the nozzle pressure is greater than setpoint for more than time limit or the upstream hose is ruptured and is leaking material. | Use on-board diagnostics on the dispensing controller to verify that the nozzle pressure sensor is in order, replace sensor as required. Check for clog in gun or nozzle tip. If the problem is ruptured hose, replace hose
SEAL-210 | WARN | Nozzle under press (E%s) | Nozzle pressure has dropped below setpoint value for more than time limit. | Use on-board diagnostics on the dispenser controller to verify that the nozzle pressure sensor is in order, replace sensor as required.
SEAL-211 | WARN | Upstream over press (E%s) | Upstream pressure is greater than setpoint for more than time limit. | Use on-board diagnostics on the dispenser controller to verify that the upstream pressure sensor is in order, replace sensor as required. Check for clog in gun or nozzle tip
SEAL-212 | WARN | Upstream under press (E%s) | Upstream pressure has dropped below setpoint value for more than time limit. | Use on-board diagnostics on the dispenser controller to verify that the upstream pressure sensor is in order, replace sensor as required.
SEAL-213 | WARN | Sealer equipment fault (E%s) | An unknown error code was received from the dispensing controller. | Check the dispensing controller for an error condition. Also check the communication link between the dispensing controller and robot controller.
SEAL-214 | WARN | No material flow (E%s) | The dispenser has detected a abnormally low or high material flow rate. This could be caused by a plugged gun. | See the dispensing equipment manual for more information. You could try cleaning and purging the gun.
SEAL-215 | WARN | Reload timed out (E%s) | Reload of shot meter took longer than the specified time. | Check your dispensing equipment for faults, to make sure time out is long enough.
SEAL-216 | WARN | Reload fault occured (E%s) | There is a reload problem with the meter | Check the shot meter
SEAL-217 | WARN | NO scale factor/bias (E%s) | The Scale factor or bias is zero | Perform the calibration procedures
SEAL-218 | ABORT | Same fault posted (E%s) | Same fault occurs repeatedly | Check dispensing equipment and clear the reported fault
SEAL-219 | WARN | Volume strobe timeout (E%s) | The volume timer expired | Check dispensing equipment for faults, or give the time out variable more time
SEAL-220 | WARN | Volume out of range (E%s) | The volume dispensed in the last job was out of the normal volumetric range of material dispensed for this job. This could be caused by terminating the job early, causing much less material to be dispensed. This could also be caused by problems with the material, such as using material which has exceeded its shelf life. | This warning is normal if it was caused by terminating a job early. If this error happens during normal production, examine the quality of the dispensed job and verify that the dispenser and material are in good condition.
SEAL-221 | WARN | Bubble detected (E%d) | A significant bubble was dispensed with the material during the job. This is usually caused by improper loading of new material. NOTE: This will often cause poor quality sealing. Examine the finished part for any gaps in the sealant bead. | Make sure any new material is loaded properly into the supply pump. Make sure all excess air has been drained off before using any new material.
SEAL-222 | WARN | Dispenser not ON (E%s) | The Dispenser On signal (from the dispenser to the robot) has dropped. | Turn on the dispenser.
SEAL-223 | WARN | Dispenser not in AUTO (E%s) | Dispenser Auto Mode signal to the robot has dropped. | Make sure dispenser mode selection is set to AUTO or MANUAL as needed
SEAL-224 | WARN | System/drive not ready (E%s) | System and Drive Ready signal (from the dispenser to the robot) has dropped. | Perform standard dispenser maintenance procedures.
SEAL-225 | WARN | Low pressure warning (E%s) | A low pressure warning has been detected by the dispensing controller | Check system pressure. Check the pressure sensors in the system. Perform standard system debug and maintenance procedures.
SEAL-226 | WARN | High pressure warning (E%s) | The pressure signal is above its upper limit for set time when the sealant is dispensed. | Check the pressure signal of the sealing equipment, disable to check the high pressure signal, or set the time high pressure timeout to a larger value.
SEAL-227 | WARN | Low pressure fault (E%s) | A low pressure warning has been detected by the dispensing controller | Check system pressure. Check the pressure sensors in the system. Perform standard system debug and maintenance procedures.
SEAL-228 | WARN | High pressure fault (E%s) | The pressure signal is above its upper limit for set time when the sealant is dispensed. | Check the pressure signal of the sealing equipment, disable to check the high pressure signal, or set the time high pressure timeout to a larger value.
SEAL-229 | WARN | Calibration incomplete (E%s) | One or more calibration procedures are not complete | Visit equipment SETUP menu and complete all calibration procedures
SEAL-230 | WARN | High Dispensed Volume (E%d) | High Dispensed Volume. | Refer to Nordson Pro-Flo II dispenser equipment user document.
SEAL-231 | WARN | Low Dispensed Volume (E%d) | Low Dispensed Volume. | Refer to Nordson Pro-Flo II dispenser equipment user document.
SEAL-232 | WARN | High Material Supply Pressure (E%d) | High Material Supply Pressure. | Refer to Nordson Pro-Flo II dispenser equipment user document.
SEAL-233 | WARN | Low Material Supply Pressure (E%d) | Low Material Supply Pressure. | Refer to Nordson Pro-Flo II dispenser equipment user document.
SEAL-234 | WARN | No Material Supply Pressure (E%d) | No Material Supply Pressure. | Refer to Nordson Pro-Flo II dispenser equipment user document.
SEAL-235 | WARN | Nozzle Clog or Down Stream Blockage (E%d) | Nozzle Clog or Down Stream Blockage. | Refer to Nordson Pro-Flo II dispenser equipment user document.
SEAL-236 | WARN | Gun Cable Failure (E%d) | Gun Cable Failure. | Refer to Nordson Pro-Flo II dispenser equipment user document.
SEAL-237 | WARN | Flowmeter/Booster Pump Failure (E%d) | Flowmeter/Booster Pump Failure. | Refer to Nordson Pro-Flo II dispenser equipment user document.
SEAL-238 | WARN | Nozzle Pressure Transducer Failure (E%d) | Nozzle Pressure Transducer Failure. | Refer to Nordson Pro-Flo II dispenser equipment user document.
SEAL-239 | WARN | Flowmeter cable Failure (E%d) | Flowmeter cable Failure. | Refer to Nordson Pro-Flo II dispenser equipment user document.
SEAL-240 | WARN | Upstream Pressure Transducer Failed (E%d) | Upstream Pressure Transducer Failed. | Refer to Nordson Pro-Flo II dispenser equipment user document.
SEAL-241 | WARN | Upstream Pressure Transducer Cable Failed (E%d) | Upstream Pressure Transducer Cable Failed. | Refer to Nordson Pro-Flo II dispenser equipment user document.
SEAL-242 | WARN | Robot Signal Out of Sequence (E%d) | Robot Signal Out of Sequence. | Refer to Nordson Pro-Flo II dispenser equipment user document.
SEAL-243 | WARN | Gun Failure (E%d) | Gun Failure. | Refer to Nordson Pro-Flo II dispenser equipment user document.
SEAL-244 | WARN | Bead Defect Detected (E%d) | Bead Defect Detected. | Refer to Nordson Pro-Flo II dispenser equipment user document.
SEAL-245 | WARN | Joint Motion While Dispensing | Joint motion is used between SS and SE instructions | Use Linear or Circular motion between SS and SE instructions
SEAL-246 |  | Style ID communication timeout (E%s) | Style ID was sent, but timeout occurred waiting for Dispenser | Determine the reason why Dispenser did not set In Process bit
SEAL-250 | WARN | High Dispensed Volume (E%s) | High Dispensed Volume. | Refer to Nordson Pro-Flo II dispenser equipment user document.
SEAL-251 | WARN | Low Dispensed Volume (E%s) | Low Dispensed Volume. | Refer to Nordson Pro-Flo II dispenser equipment user document.
SEAL-252 | WARN | High Material Supply Pressure (E%s) | High Material Supply Pressure. | Refer to Nordson Pro-Flo II dispenser equipment user document.
SEAL-253 | WARN | Low Material Supply Pressure (E%s) | Low Material Supply Pressure. | Refer to Nordson Pro-Flo II dispenser equipment user document.
SEAL-254 | WARN | No Material Supply Pressure (E%s) | No Material Supply Pressure. | Refer to Nordson Pro-Flo II dispenser equipment user document.
SEAL-255 | WARN | Nozzle Clog or Down Stream Blockage (E%s) | Nozzle Clog or Down Stream Blockage. | Refer to Nordson Pro-Flo II dispenser equipment user document.
SEAL-256 | WARN | Gun Cable Failure (E%s) | Gun Cable Failure. | Refer to Nordson Pro-Flo II dispenser equipment user document.
SEAL-257 | WARN | Flowmeter/Booster Pump Failure (E%s) | Flowmeter/Booster Pump Failure. | Refer to Nordson Pro-Flo II dispenser equipment user document.
SEAL-258 | WARN | Nozzle Pressure Transducer Failure (E%s) | Nozzle Pressure Transducer Failure. | Refer to Nordson Pro-Flo II dispenser equipment user document.
SEAL-259 | WARN | Flowmeter cable Failure (E%s) | Flowmeter cable Failure. | Refer to Nordson Pro-Flo II dispenser equipment user document.
SEAL-260 | WARN | Upstream Pressure Transducer Failed (E%s) | Upstream Pressure Transducer Failed. | Refer to Nordson Pro-Flo II dispenser equipment user document.
SEAL-261 | WARN | Upstream Pressure Transducer Cable Failed (E%s) | Upstream Pressure Transducer Cable Failed. | Refer to Nordson Pro-Flo II dispenser equipment user document.
SEAL-262 | WARN | Dispense IO Sequence error (E%s) | Robot Signal Out of Sequence. | Refer to Nordson Pro-Flo II dispenser equipment user document.
SEAL-263 | WARN | Gun Failure (E%s) | Gun Failure. | Refer to Nordson Pro-Flo II dispenser equipment user document.
SEAL-264 | WARN | Bead Defect Detected (E%s) | Bead Defect Detected. | Refer to Nordson Pro-Flo II dispenser equipment user document.
SEAL-265 | STOP | Major Dispenser Fault on (E%s) | A Major Fault was detected on the dispensing equipment. | Refer to dispensing equipment for fault details.
SEAL-266 | WARN | Minor Dispenser Fault on (E%s) | A Minor Fault was detected on the dispensing equipment. | Refer to dispensing equipment for fault details.
SEAL-267 | STOP | Volume dispensed out of range (E%s) | Volume OK signal NOT received from dispensing equipment. | Refer to dispensing equipment for fault details.
SEAL-268 | WARN | Flow rate is zero (E%d) | This error is reported when the process mode is wet and the computed flow rate is equal to zero. | Refer to dispensing equipment for fault details.
SEAL-269 | WARN | Flow command below minimum (E%d) | This error is reported when the computed flow rate command is less than the minimum flow rate specified by the user during the equipment setup. | Refer to dispensing equipment for fault details.
SEAL-270 | WARN | Flow command above maximum (E%d) | This error is reported when the computed flow rate command is great than the user specified (or calibrated) maximum flow rate, which is specified specified under the equipment setup. | Refer to dispensing equipment for fault details.
SEAL-271 | WARN | Channel 2 analog is zero (E%d) | This error is reported when the process mode is wet and the computed Channel 2 analog command is equal to zero. | Refer to dispensing equipment for fault details.
SEAL-272 | WARN | Channel 2 analog is below set point (E%d) | This error is reported when the computed Channel 2 analog command is less than the minimum Channel 2 analog output specified by the user during the equipment setup. | Refer to dispensing equipment for fault details.
SEAL-273 | WARN | Channel 2 analog is above set point (E%d) | This error is reported when the computed Channel 2 analog is great than the user specified (or calibrated) maximum Channel 2 analog output, which is specified under the equipment setup. | Refer to dispensing equipment for fault details.
SEAL-274 | WARN | Dispenser not pressurized (E%s) | Dispenser is not pressurized | Refer to dispensing equipment for fault details.
SEAL-275 | WARN | Dispenser meter not full (E%s) | Dispenser meter is not full | Refer to dispensing equipment for fault details.
SEAL-276 | WARN | Dispense meter not pressurized (E%s) | Dispense meter is not pressurized | Refer to dispensing equipment for fault details.
SEAL-277 | WARN | Drum empty (E%s) | Drum is empty | Refer to dispensing equipment for fault details.
SEAL-278 | WARN | Auto purge requested (E%s) | Auto purge is requested | Refer to dispensing equipment for fault details.
SEAL-279 | WARN | primer check passed (E%s) | Primer check passed (E%s) | Refer to dispensing equipment for fault details.
SEAL-280 | WARN | Primer check failed (E%s) | Primer check failed | Refer to dispensing equipment for fault details.
SEAL-281 | WARN | Felt not advanced (E%s) | Felt not advanced | Refer to dispensing equipment for fault details.
SEAL-282 | WARN | Meter Empty (E%d, Mtr %s) | This warning is posted when the system detects that the meter has reached to its stroke limit during dispensing. After this condition, the system automatically switches to the other meter, and continue dispensing. | 1. Reposition the meter prior to start dispensing for the seam. 2. Lower the flow rate so that it can cover the entire seam
SEAL-283 | WARN | Both Meters Empty | This warning is posted when the system detects that both meters have reached to their stroke limit during dispensing. This situation occurs if the material supply pressure is too low. After this condition, the system automatically stops dispensing, but the robot keeps moving. Use Error table to change the severity to PAUSE if you want to pause the program with this warning. | 1. Increase the material supply pressure. 2. Lower the flow rate.
SEAL-284 | WARN | Plugged Tip Detected (E%d) | The system has detected that the material flow has been blocked. | 1. Check and clean the gun tip.
SEAL-285 | WARN | Premature Reload Term (E%d) | One meter could not complete reloading before the other meter has come to near-empty zone. | 1. Increase the material supply pressure 2. Lower the flow rate
SEAL-286 | WARN | Low Air Pressure (E%d) | This error message is not currently not implemented | N/A
SEAL-287 | WARN | Cmd prs NOT achieved (E%d) | The material pressure did not reach the specified pressure within the specified time. | 1. Check the IPD air supply pressure 2. Increase the pressure tolerance ($ipd_config[].press_tol)
SEAL-288 | WARN | Application setup not done | The application specific TPPs and macros have not been loaded. | Perform a controlled start, then select SETUP APPLICATION under the FCTN menu while the application disk is in the drive.
SEAL-289 | STOP | Macro table already full | Dispenstool has attempted to install additional macros, but the macro table (under menu SETUP:Macros) was already full. | Reduce number of macros needed and remove them from the macro table or contact FANUC and request a update to expand macro table size.
SEAL-290 | STOP | Invalid call to SL INST | SL INST has been called, but there was no valid macro index number in register 32. | Do not run SL INST as a program, only call SL INST from a macro after setting a valid macro index number up in register 32.
SEAL-291 | WARN | No start sealing input defined | The PNS Ack Verified input, which is needed with the current communication configuration, has not been defined. | Set up a PNS Ack Verified in the Cell Input I/O menu and restart the robot.
SEAL-292 | STOP | Max Error table entry exceeded | In setting up the Default error table the maximum number of error table entries ($ERRSEV_NUM) was exceeded. | Go into controlled start, Press MENU-0, then choose PROGRAM SETUP. Change the Error Severity Table entry to be a larger number in order to contain all default errors, and press FCTN-START (COLD). After Cold Start, go back into the Error Table setup screen and manually enter in those error that were not setup correctly.
SEAL-293 |  | No SLSHELL has been loaded!!! | The dispense shell is not loaded. | Document the events that led to the error, and call your FANUC America Corporation technical representative.
SEAL-294 | WARN | Style bit is out of range (E%s) | The style bit in your JOB program is either less than 0 or great than the maximum style bit value. | Set up a bigger maximum style bit or change the style bit in your JOB header
SEAL-295 | WARN | I/O not assigned Eq%s | The key dispenser input such as dispenser ready is not assigned. | You must set the port index and the type of the dispener input to the correct values. Verify that a valid value is shown on the I/O menu for the I/O port instead of
SEAL-296 | STOP | Configurable error table empty | The Dispenstool configurable error table is empty. | No action is required, but user should be aware that configurable fault reporting will not function at full capacity.
SEAL-297 | WARN | Dispenser meter near empty (E%s) | This warning is posted when the system detects that the meter near empty signal is asserted during dispensing. | 1. Reload the meter prior to start dispensing for the seam. 2. Lower the flow rate so that it can cover the entire seam
SEAL-298 | WARN | %s option has not been loaded | The option required to setup this equip- ment has not been loaded. | Please load the required option, and then try to set this equipment type.
SEAL-299 | WARN | Enc Belt slip (E%d, Mtr %s) | System has detected that the encoder to meter belt linkage is slipping. | Tighten the belt tension.
SEAL-300 | WARN | %s I/O not mapped correctly | Specified I/O point has not been assigned. | Assign specified I/O point before attempting calibration.
SEAL-301 | WARN | OK to reload timeout (E%d) | Timed out waiting for the OK to reload signal from the Cell controller. | Make sure that the Input signal for OK to Reload is mapped and is coming on in response to the Reload Request signal.
SEAL-302 | WARN | ISD not configured (ISD%d) | IPD mastering and/or calibrations have not been completed. IPD cannot leave SHUTOFF mode unless they are completed. | Complete IPD mastering and calibrations.
SEAL-303 | WARN | Unable to go FULL resume dist | Robot was unable to go back the full resume distance because the last taught point was reached before full distance was traversed. Gap may result. | 1. Shorten the resume distance. 2. Re-teach points so that there is more distance between points.
SEAL-304 | WARN | Force FFR Process Recov items | Fast Fault Recovery has ended and process specific recovery options must be displayed. | Choose a process specific recovery option
SEAL-305 | WARN | Dispense complete timeout (E%s) | Fast Fault Recovery has ended and process specific recovery options must be displayed. | Choose a process specific recovery option
SEAL-306 |  | Visit ISD config menu first | The ISD configuration has not been completed. You cannot map to an ISD dispenser until ALL ISDs have been configured. | Visit the ISD config menu, and configure all defined ISDs.
SEAL-307 |  | Unsupported eq. type (E%s) | The equipment you have selected is not supported. | At Control Start, select a supported equipment type from the menu.
SEAL-308 | WARN | Fault Reset Timeout (E%s) | The dispenser was unable to clear the fault. | Check the dispenser controller, and clear the cause of the dispenser fault.
SEAL-309 | WARN | IN_PROCESS ON before Job | The IN_PROCESS dispenser signal is ON before the styleID communication starts. | Check the dispenser controller, and make sure that the dispenser is performing the I/O handshaking correctly.
SEAL-310 | STOP | IN_PROCESS OFF before DispComp | The IN_PROCESS dispenser signal is OFF before the DispenseComplete communication starts. | Check the dispenser controller, and make sure that the dispenser is performing the I/O handshaking correctly.
SEAL-311 | STOP | VOL_OK ON before DispComp | The VolumeOK dispenser signal is ON before the DispenseComplete communication starts. | Check the dispenser controller, and make sure that the dispenser is performing the I/O handshaking correctly.
SEAL-312 |  | Err while Flo Meas. Bypassed (E%s) | This is a message to indicate the error ignored while the Flow measurement bypass input is ON. | None.
SEAL-313 | WARN | VOL_OK ON before sending style ID | VolumeOK dispenser signal is ON before sending the style ID to the dispense controller. | Consult the dispenser controller, and make sure that the dispenser does the I/O handshaking correctly.
SEAL-314 | WARN | Rmt Strt/Purge req. timeout (E%s) | The dispense ready signal was not received within the Remote Start/Purge request time. | Consult the dispenser controller, and clear the cause of the dispenser fault.
SEAL-315 | WARN | Flow meter disabled (E%s) | Flow meter has been disabled via setup menu item. | Enable setup menu item.
SEAL-316 | WARN | Adaption disabled (E%s) | Real-time adaption has been disabled via setup menu item. | Enable setup menu item.
SEAL-317 | WARN | %s | Parameter checking has determined that the value is too high or low. | Check variable indicated for source of the problem.
SEAL-318 | WARN | Bubble detected (E%s) | A significant bubble was dispensed with the material during the job. This is usually caused by improper loading of new material. NOTE: This will often cause poor quality sealing. Examine the finished part for any gaps in the sealant bead. | Make sure any new material is loaded properly into the supply pump. Make sure all excess air has been drained off before using any new material.
SEAL-319 |  | SSG servo not ready (E%d) | Servo Sealing Gun servo is not ready. | The servo power is turned off for some reason such as an E- stop. Find the reason, and resume the power on.
SEAL-320 |  | Needle mastering incomplete (E%d) | Needle mastering for Servo Sealing Gun has not been completed. | Perform needle mastering for Servo Sealing Gun.
SEAL-321 |  | Needle stroke limit (E%d) | Target position of Servo Sealing Gun needle is out of range. | No action is required. The target position will be changed to the stroke limit.
SEAL-322 |  | Q-N/V setup incomplete (E%d) | Q-N table setup for Servo Sealing Gun has not been completed. | Set up the Q-N table.
SEAL-323 |  | Q-N/V data error (E%d) | Q-N data for Servo Sealing Gun is invalid. | Correct the Q-N data.
SEAL-324 |  | Needle mastering failed (E%d) | Needle mastering for Servo Sealing Gun failed. | Disconnect and reconnect the pulse coder cable, reset servo alarms, and retry the needle mastering.
SEAL-325 |  | Override less than 100%% | General override is less than 100% when the system executes SS with TCPP flow type in wet and non-step mode. This alarm is posted for NEMO Pump only. | Set the general override to 100%.
SEAL-326 |  | Line Tracking not allowed. | Line Tracking is NOT allowed with Dispensing in SpotTool+. | Use Select->Detail menu to disable tracking (schedule = 0) to disable Tracking for this program.
SEAL-327 |  | Tracking detect queue cleared (G:%s) | This is only a warning message to indicate that all of the triggers / part detects in the tracking queue have been cleared. There are 4 different causes: 1. The CLRQUE key has been used on the MANUAL FUNCTIONS Line Track menu. 2. The Clear Track Que input on the Cell Inputs menu has been set high. 3. The detect queue was full and another detect was received. In this case a SEAL-330 error will also be posted to indicate that the queue was full. The queue is cleared because an extra trigger was detected so the data in the queue cannot be trusted. 4. A Tracking queue read error was posted. | The remedies for the 4 scenarios above are: 1. Do not use CLRQUE key. 2. Do not set Clear Track Que input high. 3. Also see remedy for SEAL-330 error. Since the detect queue was full, this shows one of 2 possibilities: A. The maximum queue size is not sufficient to handle the number of detects needed in the queue. To increase the queue size, set $SPTK_CFG[x].MAX_QUE_SIZE and cycle power on the robot. B. Extra part detects are being sent to the robot and are mistakenly added to the queue. In this case the Part Detect input signal must be debounced by the cell controller. Alternately - a system variable exists which defines the minimum distance that the part / conveyor must travel since the last detect in order to allow a new detect into the queue. This variable is $SPTK_CFG[x].MIN_PD_DIST which defines that distance in mm. The default value is 400.0mm. It can be set to 0 to prevent the minimum distance check from being made. Changes take effect immediately. 4. See remedy for SEAL-332 error.
SEAL-328 |  | Waiting for tracking part detect (G:%s) | If the GET_PART macro is called and there are no triggers in the part detect queue then the macro waits for a valid detect to be placed into the queue. If the time that the robot is waiting for a detect exceeds a specified value then this warning message is generated. | The detect wait condition is satisfied once a valid part detect is placed into the queue. If desired, the amount of wait time before this message is posted can be changed by setting the system variable $SPTK_CFG[x].WAIT_MSG_TO in ms. The default value is 3000ms. It can be set to (-)1 to prevent the message from being posted. Changes take effect immediately.
SEAL-329 |  | Tracking detect ignored - min distance (G:%s) | This is a message to indicate that the distance the part / conveyor has travelled since the previous part detect has not met / exceeded a minimum defined distance. This debounce logic prevents unwanted detects from being added to the part detect queue. | remedies are: 1. The Part Detect input signal must be debounced by the cell controller. 2. A system variable exists which defines the minimum distance that the part / conveyor must travel since the last detect in order to allow a new detect into the queue. This variable is $SPTK_CFG[x].MIN_PD_DIST which defines that distance in mm. The default value is 400.0mm. It can be set to 0 to prevent the minimum distance check from being made. Changes take effect immediately.
SEAL-330 |  | Tracking detect queue full (G:%s) | This message indicates that the part detect queue was full and another detect was received. In this case a SEAL-337 error will also be posted to indicate that the queue was subsequently cleared because an extra trigger was detected - so the data in the queue cannot be trusted. | All related programs cannot be resumed and must be aborted. Any jobs being tracked (jobs that have passed the part detect switch/sensor) should be aborted and not be processed. Since the detect queue was full, this shows one of 2 possibilities: 1. The maximum queue size is not sufficient to handle the number of detects needed in the queue. To increase the queue size, set $SPTK_CFG[x].MAX_QUE_SIZE and cycle power on the robot. 2. Extra part detects are being sent to the robot and are mistakenly added to the queue. In this case the Part Detect input signal must be debounced by the cell controller. Alternately - a system variable exists which defines the minimum distance that the part / conveyor must travel since the last detect in order to allow a new detect into the queue. This variable is $SPTK_CFG[x].MIN_PD_DIST which defines that distance in mm. The default value is 400.0mm. It can be set to 0 to prevent the minimum distance check from being made. Changes take effect immediately.
SEAL-331 |  | Tracking encoder scale not > 0 (G:%s) | The Enc Scale Factor in the Tracking Setup menu is not set to a value greater than 0. | The tracking encoder should be set up such that the encoder counts are increasing as the conveyor moves in the forward direction. Consequently, the Enc Scale Factor in the Tracking Setup menu should be set to a value that is greater than 0. Cycle power on the robot after setting this value. Note that only tracking schedule #1 is used. All related programs should not be resumed and must be aborted. Any jobs being tracked (jobs that have passed the part detect switch/sensor) should be aborted and not be processed.
SEAL-332 |  | Tracking queue read error (G:%s) | An error was encountered while reading trigger data from the part detect queue. An error will also be posted to indicate the specific queue error encountered. A SEAL-337 error will also be posted to indicate that the queue was subsequently cleared because the data in the queue cannot be trusted. | Document the events that led to the error and contact your FANUC technical representative. All related programs cannot be resumed and must be aborted. Any jobs being tracked (jobs that have passed the part detect switch/sensor) should be aborted and not be processed.
SEAL-333 |  | Tracking detect is stale (G:%s) | The trigger that was read from the part detect queue is stale. This indicates that the conveyor has already travelled far beyond the limits where the trigger would be usable. | All related programs cannot be resumed and must be aborted. Any jobs being tracked (jobs that have passed the part detect switch/sensor) should be aborted and not be processed. 1. Verify that triggers are being added to and read from the part detect queue correctly as the conveyor moves forward and the job program executes. 2. Verify that no extraneous part detect triggers are being sent to the robot. 3. A system variable exists to limit the distance travelled past robot zero (or rail 0 if equipped) where the part detect trigger is usable. This variable is $SPTK_CFG[x].MAX_PD_DIST which defines that distance in mm. The default value is 8000.0mm. It can be set to a large value to delay when this error is posted. Changes take effect immediately.
SEAL-334 |  | Tracking encoder rollover (G:%s) | While the conveyor was moving the encoder value passed from the maximum positive integer value the minimum negative integer value (or vice-versa). | This is only a warning message and no remedy is needed. All operation should remain as normal.
SEAL-335 |  | Tracking encoder scale is 0 (G:%s) | The Enc Scale Factor in the Tracking Setup menu is not set to a value of 0.0 | All related programs cannot be resumed and must be aborted. Any jobs being tracked (jobs that have passed the part detect switch/sensor) should be aborted and not be processed. The tracking encoder should be set up such that the encoder counts are increasing as the conveyor moves in the forward direction. Consequently, the Enc Scale Factor in the Tracking Setup menu should be set to a value that is greater than 0. Cycle power on the robot after setting this value. Note that only tracking schedule #1 is used.
SEAL-336 |  | Tracking detect count invalid (G:%s) | A check has been made of the current detect value before adding it to the part detect queue. It is compared to the previous detect value in light of the Enc Scale Factor in the Tracking Setup menu to ensure it is sensible. When posted, an additional code is also posted to provide further detail. Causes for codes are as follows: Key: PD = Previous Detect CD = Current Detect +S = Positive Enc Scale Factor -S = Negative Enc Scale Factor ROL = Rollover Ps0 = Passed 0 count Er1: PD>0 CD>0 +S CD<PD Er2: PD>0 CD>0 -S CD>PD Er3: PD<0 CD<0 +S PD>CD Er4: PD<0 CD<0 -S CD<PD Er5: PD>0 CD=0 +S PD>CD Er6: PD=0 CD>0 -S CD>PD Er7: PD<0 CD=0 -S CD>PD Er8: PD=0 CD<0 +S PD>CD Er9: Ps0 PD>0 CD<0 +S PD>CD Er10: ROL PD>0 CD<0 -S PD>CD Er11: Ps0 PD<0 CD>0 -S PD<CD Er12: ROL PD<0 CD>0 +S PD<CD Er98: PD=0 CD=0 PD=CD Er99: unknown error | See causes above to determine the specific problem and possible inferred solution. If the problem persists, then the minimum part detect distance check can be disabled as follows: A system variable exists which defines the minimum distance that the part / conveyor must travel since the last detect in order to allow a new detect into the queue. This variable is $SPTK_CFG[x].MIN_PD_DIST which defines that distance in mm. The default value is 400.0mm. It can be set to 0 to prevent the minimum distance check from being made. Changes take effect immediately. Otherwise document the events that led to the error and contact your FANUC technical representative. All related programs cannot be resumed and must be aborted. Any jobs being tracked (jobs that have passed the part detect switch/sensor) should be aborted and not be processed.
SEAL-343 |  | Proc logger I/O read failure (E%d) | For the Process logger option, some user configurable system variables have been set up to monitor I/O via $SLSETUP[x].PLSETUP.REC_INT_ARY[n] or $SLSETUP[x].PLSETUP.REC_REAL_ARY[n]. The DATA_TYPE or DATA_INDEX fields refer to an invalid I/O point. | Set the DATA_TYPE or DATA_INDEX fields to refer to a valid I/O point. If you do not wish to monitor an I/O point then set the ITEM field to a different value or set it to 0 to disable logging that item. Please refer to the SpotTool+ Setup and Operations manual for further information.
SEAL-344 |  | Proc logger reg data invalid (E%d) | For the Process logger option, some user configurable system variables have been set up to monitor a data register via $SLSETUP[x].PLSETUP.REC_INT_ARY[n] or $SLSETUP[x].PLSETUP.REC_REAL_ARY[n]. The type of data in that register was found to be invalid. | Document the events that led to the error and contact your FANUC technical representative. Please refer to the SpotTool+ Setup and Operations manual for further information.
SEAL-345 |  | Proc logger reg read failure (E%d) | For the Process logger option, some user configurable system variables have been set up to monitor a data register via $SLSETUP[x].PLSETUP.REC_INT_ARY[n] or $SLSETUP[x].PLSETUP.REC_REAL_ARY[n]. The DATA_INDEX field refers to an invalid data register. | Set the DATA_INDEX field to refer to a valid data register. If you do not wish to monitor a data register then set the ITEM field to a different value or set it to 0 to disable logging that item. Please refer to the SpotTool+ Setup and Operations manual for further information.
SEAL-346 |  | Proc logger sysvar data invalid (E%d) | For the Process logger option, some user configurable system variables have been set up to monitor other system variables via $SLSETUP[x].PLSETUP.REC_INT_ARY[n] or $SLSETUP[x].PLSETUP.REC_REAL_ARY[n]. The type of data in that system variable was found to be invalid. | Only variables of type INTEGER, REAL, or BOOLEAN are supported. Change the VAR_STRING field to refer to a system variable of one of these types only. If you do not wish to monitor a system variable then set the ITEM field to a different value or set it to 0 to disable logging that item. Please refer to the SpotTool+ Setup and Operations manual for further information.
SEAL-347 |  | Proc logger sysvar read failure (E%d) | For the Process logger option, some user configurable system variables have been set up to monitor other system variables via $SLSETUP[x].PLSETUP.REC_INT_ARY[n] or $SLSETUP[x].PLSETUP.REC_REAL_ARY[n]. The system variable referred to by the VAR_STRING field is invalid. | Change the VAR_STRING field to refer to a valid system variable. If you do not wish to monitor a system variable then set the ITEM field to a different value or set it to 0 to disable logging that item. Please refer to the SpotTool+ Setup and Operations manual for further information.
SEAL-348 |  | Proc logger item field invalid (E%d) | For the Process logger option, some user configurable system variables have been set up to monitor items via: $SLSETUP[x].PLSETUP.REC_INT_ARY[n] or $SLSETUP[x].PLSETUP.REC_REAL_ARY[n]. The item type referred to by the ITEM field is invalid. | Change the ITEM field to refer to a valid item type. Valid values for ITEM are: 0 for no use 1 for I/O (signed short) 2 for I/O (unsigned short) 3 for Data number register 4 for String for sysvar If you do not wish to monitor an item then set the ITEM field to 0 to disable logging that item. Please refer to the SpotTool+ Setup and Operations manual for further information.
SEAL-349 |  | Proc logger process_id not found (E%d) | For the Process logger option, when a program is executed (planned) a process_id # is assigned to the TP program line containing a SE statement. This unique identifier will be set to the position number or, if it is a standalone SE statement without motion then it will be set equal to the program line number. When the SE statement is executed a matching process_id must be found. In this case, no matching process_id was found. | Document the events that led to the error and contact your FANUC technical representative. Please refer to the SpotTool+ Setup and Operations manual for further information.
SEAL-350 |  | Proc logger internal error %d (E%d) | This is an internal error for the Process logger option. | Record the error string parameters. Document the events that led to the error and contact your FANUC technical representative. Please refer to the SpotTool+ Setup and Operations manual for further information.
SEAL-359 |  | Disp shutoff: OP E-stop (E%s) | Outputs and / or parameters associated with the dispensing equipment number indicated have been shut off due to an operator panel emergency stop. | Clear the operator panel emergency stop and reset the robot. Also refer to the alarm history for any other errors that may be present. Please refer to the SpotTool+ Setup and Operations manual STOP SIGNAL STATUS section for further information.
SEAL-360 |  | Disp shutoff: TP E-stop (E%s) | Outputs and / or parameters associated with the dispensing equipment number indicated have been shut off due to a teach pendant emergency stop. | Clear the teach pendant emergency stop and reset the robot. Also refer to the alarm history for any other errors that may be present. Please refer to the SpotTool+ Setup and Operations manual STOP SIGNAL STATUS section for further information.
SEAL-361 |  | Disp shutoff: Servo off (E%s) | Outputs and / or parameters associated with the dispensing equipment number indicated have been shut off due to a servo disconnect input. | Reset the servo disconnect and reset the robot. Also refer to the alarm history for any other errors that may be present. Please refer to the SpotTool+ Setup and Operations manual STOP SIGNAL STATUS section for further information.
SEAL-362 |  | Disp shutoff: NTED (E%s) | Outputs and / or parameters associated with the dispensing equipment number indicated have been shut off due to a Non Teacher Enabling Device (NTED) input. | Reset the Non Teacher Enabling Device (NTED) and reset the robot. Also refer to the alarm history for any other errors that may be present. Please refer to the SpotTool+ Setup and Operations manual STOP SIGNAL STATUS section for further information.
SEAL-363 |  | Disp shutoff: Deadman release (E%s) | Outputs and / or parameters associated with the dispensing equipment number indicated have been shut off due to the deadman switch being released while the teach pendant is enabled. | Press the deadman switch and reset the robot. Also refer to the alarm history for any other errors that may be present. Please refer to the SpotTool+ Setup and Operations manual STOP SIGNAL STATUS section for further information.
SEAL-364 |  | Disp shutoff: Fence open (E%s) | Outputs and / or parameters associated with the dispensing equipment number indicated have been shut off due to the fence input. | Reset the fence input and reset the robot. Also refer to the alarm history for any other errors that may be present. Please refer to the SpotTool+ Setup and Operations manual STOP SIGNAL STATUS section for further information.
SEAL-365 |  | Disp shutoff: Hand broken (E%s) | Outputs and / or parameters associated with the dispensing equipment number indicated have been shut off due to the hand broken input. | Reset the hand broken input and reset the robot. Also refer to the alarm history for any other errors that may be present. Please refer to the SpotTool+ Setup and Operations manual STOP SIGNAL STATUS section for further information.
SEAL-366 |  | Disp shutoff: Ext E-stop (E%s) | Outputs and / or parameters associated with the dispensing equipment number indicated have been shut off due to an external emergency stop. | Clear the external emergency stop and reset the robot. Also refer to the alarm history for any other errors that may be present. Please refer to the SpotTool+ Setup and Operations manual STOP SIGNAL STATUS section for further information.
SEAL-367 |  | Disp shutoff: IMSTP (E%s) | Outputs and / or parameters associated with the dispensing equipment number indicated have been shut off due to the user operator panel (UOP) IMSTP signal. | Reset the user operator panel (UOP) IMSTP input and reset the robot. Also refer to the alarm history for any other errors that may be present. Please refer to the SpotTool+ Setup and Operations manual STOP SIGNAL STATUS section for further information.
SEAL-368 |  | Disp shutoff: robot faulted (E%s) | Outputs and / or parameters associated with the dispensing equipment number indicated have been shut off due to the controller being faulted. | Clear the cause of the fault and reset the robot. Also refer to the alarm history for any other errors that may be present. Please refer to the SpotTool+ Setup and Operations manual STOP SIGNAL STATUS section for further information.
SEAL-369 |  | Disp shutoff: robot held (E%s) | Outputs and / or parameters associated with the dispensing equipment number indicated have been shut off due to the controller being held. | Clear the cause of the hold condition and reset the robot. Also refer to the alarm history for any other errors that may be present. Please refer to the SpotTool+ Setup and Operations manual STOP SIGNAL STATUS section for further information.
SEAL-370 |  | Data Monitor is disabled | Data Monitor subsystem has been disabled, by user choice or automatically because limit on data files set by the user has been reached | Enable Data Monitor Operation from the Utilities- Data Monitor screen. On Setup-Diagnostics screen, consider increasing Max Data Files Stored or setting Disable After Max Files to NO, if these settings caused Data Monitor to to be disabled. See SpotTool+ Setup and Operations Manual Advanced Functions for more information.
SEAL-371 |  | Maximum DMON Data Files exceeded | The limit on data files that may be stored by the Data Monitor subsystem has been reached. | On Setup-Diagnostics screen, consider increasing Max Data Files Stored or setting Disable After Max Files to NO. See SpotTool+ Setup and Operations manual (Advanced Functions) for more information on these items.
SEAL-372 |  | DMON in progress, item locked | Data Monitor session is in progress and user tried to change setup that could affect the current session. | Wait till the end of Data Monitor session. If in Automatic Sampling mode, this happens at job end. If sampling in Asynchronous mode, set SAMPLE NOW, under Setup- Diagnostics to STOP, to stop current session.
SEAL-373 |  | Asynchronous DataMonitor disabled | Asynchronous Data Monitoring has been disabled | To re-enable, ensure that Utilities-Data Monitor-Data Monitor Operation is enabled. Set Setup-Diagnostics-Auto Sample Each Job to NO.
SEAL-374 |  | Asynchronous DataMonitor enabled | Asynchronous Data Monitor has been enabled | N/A
SEAL-375 |  | DMON file management disabled | File management features have been disabled because user set Setup-Diagnostics-Max Data Files Stored to 0. Stored data will be over-written by subsequent sampling sessions. | No action required. To re-enable, you may set Max Data Files to non-zero value Ensure that destination data storage device has adequate space. See SpotTool+ Setup and Operations manual (Advanced Functions)
SEAL-376 |  | DMON file management enabled | File management features have been enabled because user set Setup-Diagnostics-Max Data Files Stored value. Data Monitor will store as many old data files as indicated. | No action required if destination data storage device has adequate space. To disable, set value to 0. See SpotTool+ Setup and Operations manual (Advanced Functions) for more information.
SEAL-377 |  | Sample_start builtin exec failed | Karel builtin SAMPLE_START returned a bad status. | Contact your FANUC service representative.
SEAL-378 |  | Sample_end builtin exec failed | Karel builtin SAMPLE_END returned a bad status. | Contact your FANUC service representative.
SEAL-379 |  | Monitor session not started | Data Monitor session not started. | Ensure that these items on the Dispense Diagnostics Setup menu are set correctly: Auto sample each job: Asynch. start enable:
SEAL-380 |  | Processing error for sldiagdb.dt | Dispense Diagnostics encountered an error while processing the sldiagdb.dt to set up the option. | If sldiagdb.dt has been modified, then verify that it has been created and loaded correctly. Refer to FR:DGERRORS.LS for a summary of any errors encountered during processing. Refer to FR:DIAGVARS.LS for a summary of the settings that have been successfully made.
SEAL-381 |  | Processing OK for sldiagdb.dt | Dispense Diagnostics encountered NO errors while processing the sldiagdb.dt to set up the option. | No action required.
SEAL-382 |  | Copy to rd:diag.dt failed | Dispense Diagnostics encountered an error while attempting to copy the output DT file to rd:diag.dt. | Refer to cause code on this alarm for failure reason. If -File not found- is also posted then please set Max data files stored to zero on the Dispense Diagnostics menu and try again. If - Device is full- is also posted then the RAM Disk free area is too small to accommodate the file. You may also try to power down the controller to clear out memory in the RAM Disk and try again. If this does not work then $FILE_MAXSEC may need to be changed to increase the RAM disk size. Refer to the SpotTool+ Setup and Operations Manual for help. If you do not wish to have the diag.dt file copied to the RAM Disk following every monitoring session then set the following variable: [SLVRPADG]copy_dt = FALSE.
SENS-000 | SYSTEM | Unknown error | System internal error | Notify FANUC
SENS-001 | PAUSE.G | Hardware error occured | During data reception, parity, overrun and framing errors occurred. | Check that the communication setting between the robot and sensor sides is not wrong.
SENS-002 | PAUSE.G | DSR off when transmission | An attempt was made for data transmission, but DSR signal at the sensor side is in OFF-state. | Check that the specification and desconnection of cable connecting the robot and sensor.
SENS-003 | PAUSE.G | Undefined TCC received | The undefined TCC was received from the sensor. | Check the data sent from the sensor.
SENS-004 | PAUSE.G | Invalid software parity | BCC of thereceived data from the sensor is wrong. | Check the data sent from the sensor.
SENS-005 | PAUSE.G | Invalid data format | The format of the received data is wrong. | Check the data sent from the sensor.
SENS-006 | PAUSE.G | Response time over | The answer from the sensor is not received within the allowable time. | Check that the sensor side does not stop due to an error, for example.
SENS-007 | PAUSE.G | Interval time over | The interval of characters sent from the sensor exceeded the allowable time. | Check that the sensor side does not stop due to an error, for example.
SENS-008 | PAUSE.G | Calculate matrix error | Calculating transform matrix is impossible. | Check the compensation data sent from the sensor.
SENS-009 | SYSTEM
SENS-010 | SYSTEM
SENS-011 | SYSTEM
SENS-012 | SYSTEM
SENS-013 | SYSTEM
SENS-014 | SYSTEM
SENS-015 | SYSTEM
SENS-016 | SYSTEM
SENS-017 | SYSTEM
SENS-018 | SYSTEM
SENS-019 | SYSTEM
SHAP-000 |  | KW ovrd reg. is out of range. | The value of Kerf Width is not in a valid range. | Set the kerf width in a range of 0 to 4.99. If a range > 4.99 is needed, use the KWMINMAX.TP program.
SHAP-001 |  | Speed ovrd reg. out of range. | The value in the register for TRAVEL SPEED override is not in a valid range. | Set the travel speed in the speed override register to a value less than 2000.
SHAP-002 |  | Values cannot be duplicated. | The registers for each shape function such as kerf width override, speed override, and so forth in the Shape Setup menu must be unique. If you try to use the same register twice, this error will occur. | Insure that each register is not used more than one time.
SHAP-003 |  | Corner radius is too large. | The scheduled corner radius is larger than the computed working radius of the scheduled diameter. | Reduce the scheduled corner radius or increase the scheduled diameter.
SHAP-004 |  | Slot Len. must be > than wid. | The scheduled width for the slot is larger than the scheduled length for the slot. | Make the slot width smaller than the length or make the slot length larger than the width
SHAP-005 |  | Shape Template was modified!! | The Shape Template FOR A CUT MACRO (ex: CUT_CIR.TP) has been modified and is no longer valid for this operation. | Undo the modifications if you can or if you have a back up copy of this shape macro, reload it.
SHAP-006 |  | Invalid schedule number used. | The passed in schedule number for the shape in the teach pendant program is out of range. | Set the value in the range of 1 to 100.
SHAP-007 |  | Error Opening Cut Shape Macro | The shape program requested could not be opened or the shape cut program was modified and an expected line is missing. | The shape program might have been deleted. If you have a back up copy of this shape macro, reload it.
SHAP-008 |  | Error Writing to Shape Macro. | Could not update the shape macro with values in the shape schedule. | If you have a back up copy of this shape macro, reload it.
SHAP-009 |  | Blend-in distance too large. | The blend-in distance is too large for the specified shape. | Decrease the blend-in distance.
SHAP-010 |  | Length must be > Major dia. | The length for the key shape must be larger than Major diameter of the key shape. | Increase the length of the key shape or decrease the size of the major diameter.
SHAP-011 |  | Maj dia must be > Min dia. | The key shape major diameter, must be larger than the key shape minor diameter. | Increase the size of the key shape major diameter or decrease the size of the key shape minor diameter.
SHAP-012 |  | Program name must be set first. | The shape shift utility was executed without the name of the program entered correctly. | Select a valid program for the shift function.
SHAP-013 |  | Position num must be set first. | The shape shift utility was executed without the position number entered correctly. | Select a valid position for the shift function.
SHAP-014 |  | Shift must be cleared first. | Program name column was modified or position num column was modified. | Clear the shape shift schedule.
SHAP-016 |  | Position doesn't exist in prog. | The selected position does not exist in the selected program. | Verify that you have the correct program selected and verify the position number is correct.
SHAP-017 |  | Posn [REPRE] must be cartesian. | The position type of the position register being used, has been changed to joint representation. | Change the position type back to Cartesian.
SHAP-021 |  | Center posn PR[1] uninitialied | The center position for the Custom shape, has not been taught in the 'Center Position' position register. | Record the center position for the custom shape in the position register.
SHAP-022 |  | %s - Joint moves not allowed | The Custom Shape cut program has joint motions which are not allowed. | Change the joint move to a linear move.
SHAP-031 |  | Macro %s not set | The macro table was not set correctly. | The controller will try to set up the macro table again at the next Controlled start. It is possible that the macro table needed to be expanded and that can only be done by restarting the controller in Controlled start mode.
SHAP-040 |  | Program is not of circular type | The program is not of a circular type. The program is either a non-shape generated program or the program is of a shape other than circular. | Select a program that was generated as a circular type.
SHAP-041 |  | Program is not of slot type | The program is not of a slot type. The program is either a non- shape generated program or the program is of a shape other than slot. | Select a program that was generated as a slot type.
SHAP-042 |  | Program is not of hexagon type | Program is not of hexagon type. The program is either a non- shape generated program or the program is of a shape other than hexagon. | Select a program that was generated as a hexagon type.
SHAP-043 |  | Program is not of rectangle type | The program is not of a rectangle type. The program is either a non-shape generated program or the program is of a shape other than a rectangle. | Select a program that was generated as a rectangle type.
SHAP-044 |  | Program is not of key type | The program is not of a key type. The program is either a non- shape generated program or the program is of a shape other than a key. | Select a program that was generated as a key type.
SHAP-045 |  | Program is not of pommel type | the program is not of a pommel type. The program is either a non-shape generated program or the program is of a shape other than pommel. | Select a program that was generated as a pommel type.
SHAP-046 |  | Program is not of custom type | The program is not of a custom type. The program is either a non-shape generated program or the program is of a shape other than custom. | Select a program that was generated as a custom type.
SHAP-047 |  | Diameter must be > 0 | The diameter must be > 0. The value for the diameter is 0 and a shape can not be generated with this setting. | Set the value higher than 0.
SHAP-048 |  | Diameter must be > KW | The diameter must be > kerf width (KW). The diameter is smaller than the current kerf width and this size of shape can not be done. | Set the value larger than the kerf width.
SHAP-049 |  | Length must be > 0 | The length must be > 0. The value for length is 0 and a shape can not be generated with this setting. | Set the value higher than 0.
SHAP-050 |  | Width must be > 0 | The width must be > 0. The value for width is 0 and a shape can not be generated with this setting. | Set the value higher than 0.
SHAP-051 |  | Width must be > KW | The width must be > kerf width (KW) The width is smaller than the current kerf width and this size of shape can not be done. | Set the value larger than the kerf width.
SHAP-052 |  | NumPts must be multiple of 2 | NumPts must be a multiple of 2. In order for the proper number of circular points to be generated, this value needs to be in multiples of 2. | Set the numbers of points to be in multiples of 2.
SHAP-053 |  | EZ Normal is not loaded | Easy Normal is not loaded. The optional Easy Normal feature, is not loaded on this system. | Load the optional Easy Normal feature.
SHAP-054 |  | Program is write protected | The program is write protected. The program selected is write protected and can not be used. | Turn off protection if you want to use this program.
SHAP-055 |  | Not supported for custom | Not supported for custom. Move to the center position is not supported for a custom shape. | Go to the created program and use step mode to get to the first position.
SHAP-056 |  | The motion system is not ready | The motion system is not ready. To test the program, the motion system must be reset and ready to run. | Reset the motion system so that the program can be executed.
SHAP-057 |  | Edge distance must be < diameter/2 + KW | Edge distance must be < diameter/2 + kerf width (KW). The edge distance is larger than the diameter of the circle divided by 2 plus the kerf width. | Make sure the edge distance does not exceed the diameter/2 + kerf width (KW).
SHAP-058 |  | Single step is not supported | Single step is not support for test mode. | Turn off single step or go to program SELECT and select your program for normal execution with single step on.
SP-001 | WARN | Specified socket not defined | Specified software does not exist. | Load necessary software.
SP-002 | WARN | Data is out of range | Specified software does not exist. | Load necessary software.
SP-003 | WARN | Undefined function_code | Specified software does not exist. | Load necessary software.
SP-004 | WARN | Specified sp not connected | Specified software does not exist. | Load necessary software.
SP-005 | WARN | IIlegal socket type | Specified software does not exist. | Load necessary software.
SP-006 | WARN | Allocate data already exist | Can not access memory correctly. | System error.
SP-007 | WARN | Allocate data not exist | Can not access memory correctly. | System error.
SP-008 | WARN | Do not use spcall | Specified software does not exist. | Load necessary software.
SP-009 | WARN | Illegal variable size | Can not access memory correctly. | System error.
SP-010 | WARN | Not create memory array | Can not access memory correctly. | System error.
SP-011 | WARN | Not delete memory array | Can not access memory correctly. | System error.
SP-012 | WARN | TOP or BOTTOM pointer | Illegal software selected. | Select correct software.
SP-013 | WARN | Command not found | Illegal command request. | Request correct command.
SP-014 | WARN | File not found | Specified file does not exist. | Check serial port setting. Check if file exists.
SP-015 | WARN | Illegal command | Illegal command request. | Request correct command.
SP-016 | WARN | Illegal process | Specified software does not exist. | Load necessary software.
SP-017 | WARN | memory not allocated | Can not access memory correctly. | System error.
SP-018 | WARN | F-ROM not write | Specified software is not loaded. | Check F-ROM module.
SP-019 | WARN | source address not even | Specified software is not loaded. | System error.
SP-020 | WARN | Not compatible version | Specified software is not loaded. | Check software version.
SP-021 | WARN | CST not connected | Specified software does not exist. | Load necessary software.
SP-022 | WARN | INF space too small | INF area in MST insufficient. | System error.
SP-023 | WARN | ABORT Statement Executed | ABORT Statement Executed | System error.
SPOT-000 | WARN | Unknown error (SWG0) | An internal error has occured. | Cold start the controller
SPOT-001 | ABORT.L | Backup not closed %s | The backup state spot welding instruction BU=* was used before a weld, but the backup state was in the open (BU=O) position at the time the instruction was executed. Note: BU=* indicates that the backup state remains unchanged from the last position. To use this command before a weld, the previous backup state must be BU=C (closed position). | Make sure that the backup state is closed when using the BU=* command. Either change BU=* to BU=C, or insert a BACKUP=CLOSE statement before this statement.
SPOT-002 | ABORT.L | Iso contactor fault %s | The isolation contactor on the specified weld controller is in a fault condition. If no program is running, then this message is posted if either the Iso contactor output is high or the Iso contactor input is high. If a program is running or a manual weld is being executed then the output, if defined, must be high and the input, if defined, must be high too. | Verify the contactor state. Make sure that the correct contactor instruction has been programmed in the teach pendant program. Verify the input status and configuration in the Weld Interface I/O screen. Using the teach pendant: 1. Press I/O. 2. Press F1, [TYPE]. 3. Select Weld Interface.
SPOT-003 | ABORT.L | Water saver OK fault %s | The water saver input is low. | Verify the water flow and water saver operation. Verify the input configuration and status from the Spot Equip I/O screen. Using the teach pendant: 1. Press I/O. 2. Press F1, [TYPE]. 3. Select Spot Equip.
SPOT-004 | PAUSE.L | Water flow OK fault %s | The water flow OK input is low. | Verify the water flow and sensor operation. Verify the input configuration and status from the Spot Equip I/O screen. Using the teach pendant: 1. Press I/O. 2. Press F1, [TYPE]. 3. Select Spot Equip.
SPOT-005 | PAUSE.L | X-former OK fault %s | The transformer OK input is low. | Verify the weld transformer status. Verify the input configuration and status from the Spot Equip screen. Using the teach pendant: 1. Press I/O. 2. Press F1, [TYPE]. 3. Select Spot Equip.
SPOT-006 | PAUSE.L | Weld enable mismatch %s | The weld enable status from the weld controller does not match the weld enable status on the robot. | Check the Weld Enable status from the Soft Panel menu and compare it with the weld controller Weld Enable status. These must be the same. The Soft Panel can be accessed using the teach pendant. 1. Press MENUS. 2. Select Soft Panel. 3. Press F2, Applic. Verify I/O configuration and status from the Spot Equip I/O screen. Using the teach pendant: 1. Press I/O. 2. Press F1, [TYPE]. 3. Select Spot Equip.
SPOT-007 | PAUSE.L | Weld in process timeout %s | The robot timed out waiting for the Weld in Process input from the weld controller. | Check the weld controller for reason for the alarm. Check the Weld I/O menu, as well as the equipment I/O wiring. Using the teach pendant: 1. Press I/O. 2. Press F1, [TYPE]. 3. Select Weld Interface. If the input is going high, try increasing the timeout by increasing the Weld in process time-out signal setting. This signal can be set from the Spot Config menu at Controlled start. The default value is 2000 ms, or 2 seconds.
SPOT-008 | PAUSE.L | Weld complete timeout %s | The robot timed out waiting for the Weld Complete input from the weld controller. | Check the weld controller for the reason for the alarm. Check the Weld I/O menu, as well as the equipment I/O wiring. Using the teach pendant: 1. Press I/O. 2. Press F1, [TYPE]. 3. Select Weld Interface. If the input is going high, try increasing the timeout by increasing the Weld complete time-out signal setting. This signal can be set from the Spot Config menu at controlled start. The default value is 2000 ms, or 2 seconds.
SPOT-009 | PAUSE.L | Got weld complete early %s | The Weld Complete input was detected before the Weld in Process input was received. | Check the length of the weld controller's Weld complete output. Verify the input configuration in the Weld Interface I/O screen. Using the teach pendant: 1. Press I/O. 2. Press F1, [TYPE]. 3. Select Weld Interface.
SPOT-010 | PAUSE.L | Major alarm detected %s | A Major Alarm was received. | Check the weld controller for the reason for the alarm. Verify the input configuration and status in the Weld Interface I/O screen. Using the teach pendant: 1. Press I/O. 2. Press F1, [TYPE]. 3. Select Weld Interface. Verify that the correct configuration is being used within the Spot Config menu. This menu can be accessed at controlled start.
SPOT-011 | PAUSE.L | Minor alarm detected %s | A Minor Alarm was received. | Check the weld controller for reason of alarm. Verify the input configuration and status in the Weld Interface I/O screen. Using the teach pendant: 1. Press I/O. 2. Press F1,[TYPE]. 3. Select Weld Interface. Verify that the correct configuration is being used within the Spot Config menu. This menu can be accessed at Controlled start.
SPOT-012 | PAUSE.L | Bad schedule (S=*) %s | An inavlid weld schedule was programmed in the teach pendant program. | Check the S= value of the current line of the teach pendant program. The smallest schedule number allowed is 0. For digital weld controllers, the the largest schedule number allowed depends on the width of the Weld Schedule group output. If this GOUT is 4 I/O points wide, then the maximum schedule is 15. If the GOUT is 5 I/O points wide, then the maximum scheudule is 31. For serial weld controllers, the maximum schedule is 32. Re-program the S= value in the teach pendant program.
SPOT-013 | PAUSE.L | Undefined pressure (P=*) | The valve pressure spot welding instruction P=* was encountered in a teach pendant program, but no previous pressure value had been assigned. Note: P=* indicates that the valve pressure remains unchanged from the last value. | Be sure to include a direct pressure value instead of using "*".
SPOT-014 | PAUSE.L | BACKUP CLOSE DETECT timed out %s | The robot timed out waiting for the backup close detect input. This input indicates that the gun has reached the backup close position. | Check the gun operation and sensor states. Check the Equipment I/O menu and verify signal status, as well as the equipment I/O wiring. Using the teach pendant: 1. Press I/O. 2. Press F1, [TYPE]. 3. Select Spot Equip. If the input is going high, try increasing the timeout by increasing the Backup close detect signal setting. This signal can be set from the Spot Config menu at Controlled start. The default value is 2000 ms, or 2 seconds.
SPOT-015 | PAUSE.L | GUN CLOSE DETECT timed out %s | The robot timed out waiting for the gun close detect input. This input indicates that the gun has closed. | Check the gun operation and sensor states. Check the Equipment I/O menu, as well as the equipment I/O wiring. Using the teach pendant: 1. Press I/O. 2. Press F1, [TYPE]. 3. Select Spot Equip. If the input is going high, try increasing the timeout by increasing the Gun close detect signal setting. This signal can be set from the Spot Config menu at Controlled start. The default value is 2000 ms, or 2 seconds.
SPOT-016 | PAUSE.L | BACKUP OPEN DETECT timed out %s | The robot timed out waiting for the Backup Open Detect input. This input indicates that the gun has reached the backup open position. | Check the gun operation and sensor states. Check the Equipment I/O menu, as well as the equipment I/O wiring. Using the teach pendant: 1. Press I/O. 2. Press F1, [TYPE]. 3. Select Spot Equip. If the input is going high, try increasing the timeout by increasing the Backup open detect signal setting. This signal can be set from the Spot Config menu at Controlled start. The default value is 2000 ms, or 2 seconds.
SPOT-017 | PAUSE.L | GUN OPEN DETECT timed out %s | The robot timed out waiting for the gun open detect input. This input indicates that the gun has opened. | Check the gun operation and sensor states. Check the Equipment I/O menu, as well as the equipment I/O wiring. Using the teach pendant: 1. Press I/O. 2. Press F1, [TYPE]. 3. Select Spot Equip. If the input is going high, try increasing the timeout by increasing the Gun open detect signal setting. This signal can be set from the Spot Config menu at Controlled start. The default value is 2000 ms, or 2 seconds.
SPOT-018 | PAUSE.L | Serial comm error %s | A serial communications error was detected. | Ensure that all cables to the serial port are properly connected, and that the weld controller is powered on. The error code that is appended to this error message is the status of attempted read/write operation.
SPOT-019 | PAUSE.L | Serial polling timeout | A timeout occured while polling the serial weld controller for status information. | Ensure that all cables to the serial port are properly connected, and that the weld controller is powered on. Retry the command.
SPOT-020 | PAUSE.L | Not in safe starting position | The robot has been jogged away from the position where the teach pendant was enabled. | Move the robot back to the position where the teach pendant was enabled, abort the program, or continue (in linear motion) from position where the robot is currently positioned.
SPOT-021 | PAUSE.L | GUN CLOSE DETECT input is on %s | The Gun Close Detect input is high at the same time that the Gun open detect input is to be checked. | Check the gun operation and sensor states. Verify the input status and configuration from the Spot Equip I/O screen. Using the teach pendant: 1. Press I/O. 2. Press F1, [TYPE]. 3. Select Spot Equip.
SPOT-022 | PAUSE.L | GUN OPEN DETECT input is on %s | The Gun Open Detect input is high at the same time that the Gun Close Detect input is to be checked. | Check the gun operation and sensor states. Verify the input status and configuration from the Spot Equip I/O screen. Using the teach pendant: 1. Press I/O. 2. Press F1, [TYPE]. 3. Select Spot Equip.
SPOT-023 | WARN | BU CLOSE DETECT is on %s | The Gun Open Detect input is high at the same time that the Gun Close Detect input is to be checked. | Check the gun operation and sensor states. Verify the input status and configuration from the Spot Equip I/O screen. Using the teach pendant: 1. Press I/O. 2. Press F1, [TYPE]. 3. Select Spot Equip.
SPOT-024 | WARN | BU OPEN DETECT is on %s | The Gun Open Detect input is high at the same time that the Gun Close Detect input is to be checked. | Check the gun operation and sensor states. Verify the input status and configuration from the Spot Equip I/O screen. Using the teach pendant: 1. Press I/O. 2. Press F1, [TYPE]. 3. Select Spot Equip.
SPOT-025 | PAUSE.L | Bad pressure (P=*) %s | An invalid binary valve pressure was programmed in the teach pendant program. | In the teach pendant program, check the valve pressure spot welding instruction P= value. Note: The smallest valve pressure allowed is 0. For digital weld controllers, the largest pressure number allowed depends on the width of the Valve Pressure group output. If this GOUT is 4 I/O points wide, then the maximum pressure is 15. If the GOUT is 5 I/O points wide, then the maximum pressure is 31. For serial weld controllers, the maximum pressure is 15. Re- program the P= value in the teach pendant program.
SPOT-026 | PAUSE.L | Reset welder timeout %s | The robot timed out waiting for the weld controller to reset a major fault. | Check the weld controller for reason of alarm. Verify the input status and configuration in the Weld Interface I/O screen. Using the teach pendant: 1. Press I/O. 2. Press F1, [TYPE]. 3. Select Weld Interface. Verify the setup within the Spot Config menu. This menu can be accessed at Controlled start.
SPOT-027 | PAUSE.L | Serial sequence not started | A system failure has caused internal synchronization problems. Serial interface task with welder did not correctly initiate. | Cold start the controller.
SPOT-028 | PAUSE.L | Serial initialization failed | Serial port specification is invalid | Make sure that the port exists
SPOT-029 | PAUSE.L | Serial option not loaded | Incorrect options loaded for serial weld control | Make sure serial options properly loaded.
SPOT-030 | PAUSE.L | Gun contactor fault %s | The specified gun contactor is in a fault condition. If a program is running, or a manual weld is being executed, then the output, if defined, must be high, and the input, if defined, must be high too. | Verify the contactor state. Make sure that the correct contactor instruction has been programmed in the teach pendant program. Verify the input status and configuration in the Spot Equip I/O screen. Using the teach pendant: 1. Press I/O. 2. Press F1, [TYPE]. 3. Select Spot Equip. Verify the setup within the Spot Config menu. This menu can be accessed at Controlled start.
SPOT-031 | PAUSE.L | Gun open fault %s | This error is only posted for set/reset type guns. The shot pin was not set correctly, so the gun could not be opened. | Check the setting of the shot pin. Make sure the shot pin has been made before attempting to close the gun. Check the Equipment I/O and verify that the input is assigned correctly. Verify that the input is being made when the gun is opened. Using the teach pendant: 1. Press I/O. 2. Press F1, [TYPE]. 3. Select Spot Equip.
SPOT-032 | PAUSE | Gun close fault %s | The Gun Close Detect input was not received within the specified timeout period. | Check the gun operation and sensor states. Check the Equipment I/O and verify that the input is assigned correctly. Verify that the input is being made when the gun is closed. Using the teach pendant: 1. Press I/O. 2. Press F1, [TYPE]. 3. Select Spot Equip.
SPOT-033 | PAUSE | Backup open fault %s | The BU (backup) open detect input was not received within the specified timeout period. | Check the gun operation and sensor states. Check the Equipment I/O and verify that the input is assigned correctly. Verify the input is being made when the gun is opened. Using the teach pendant: 1. Press I/O. 2. Press F1, [TYPE]. 3. Select Spot Equip.
SPOT-034 | PAUSE | Backup close fault %s | The BU (backup) close detect input was not received within the specified timeout period. | Check the gun operation and sensor states. Check the Equipment I/O and verify that the input is assigned correctly. Verify the input is being made when the gun is closed. Using the teach pendant. 1. Press I/O. 2. Press F1, [TYPE]. 3. Select Spot Equip.
SPOT-035 | PAUSE | Invalid equipment (%s defined) | An invalid equipment number was specified. | The current number of equipment for which the system is configured is displayed in the error message. Only use the value one up to and including the number posted on the error line. If you need to increase the number of equipment, then perform a Controlled start, and type the new number of equipment in the Spot Config menu.
SPOT-036 | PAUSE | Invalid weld controller (%s defined) | An invalid weld controller number was specified. | The current number of weld controllers for which the system is configured is displayed in the error message. Only use the value one up to and including the number posted on the error line. If you need to increase the number of weld controllers, then perform a controlled start, and define the new number of weld controllers in the Spot Config menu.
SPOT-037 | WARN | No gun contactors defined | The Gun contactor teach pendant instruction was programmed, but no gun contactors are defined. | Gun contactors are defined at Controlled start, from the Spot Config menu. If extra gun contactors are defined at Controlled start, then the Equipment I/O menu will allow you to define the I/O for the gun contactor. To perform a Controlled start: 1. Turn the controller off. 2. On the teach pendant, press and hold the PREV and NEXT keys. While you hold these keys, press the ON/OFF button on the controller. 3. Select controlled start, and press ENTER.
SPOT-038 | WARN | Stud feeders low | The stud low detect prox switch in the feed hopper for the current Power unit has indicated that the hopper needs more studs. | Refill the hopper, or, if it is not low, check the function of the prox.
SPOT-039 | PAUSE | System air pressure below 85psi | The welder power unit air pressure detect switch has indicated that the system air has fallen below the minimum operating level of 85 psi. | Increase system air pressure.
SPOT-040 | WARN | Stud Welder Not Ready | The Ready Relay for the current stud welding power unit is off. This is caused by the unit having a fault that has not been reset. | Reset the fault
SPOT-041 | WARN | Tool not attached %s | A TPE instruction was programmed to use a tool change equipment, but that tool was not attached to the arm. | Make sure that the proper tool is attached to the arm before attempting to use it. Tool changes are done with TPE macros. Make sure that a call to the correct macro is made before attempting the SPOT or BACKUP operation.
SPOT-042 | WARN | Stud Welder Time Out Fault | The robot detected a Stud Welder Time Out Fault from the current controller during a weld. This fault occurrs when the controller does not detect a completed weld or a bad weld after the timer times out. Usually means that the stud is welded to both the target and the gun. | Once the robot is paused, carefully pry the gun and the stud apart, then reset fault on weld controller and resume the program.
SPOT-043 | PAUSE | Stud Welder Weld Fault | The Stud Weld controller has signaled the robot that a weld fault has occured. This indicates that insuficient current was passed during the weld, genererally resulting in a poor quality weld. | The stud checker will automaticly verify the quality of the weld. If bad, check the position of the gun at the weld spot. Also check the schedule settings.
SPOT-044 | WARN | Stud Welder Arc Voltage Fault | This fault is signaled by the Stud Weld controller if the voltage sensor reports too little arc voltage during the weld process. May result in a poor quality weld. | The stud checker will automaticly verify the quality of the weld. If bad, check the position of the gun at the weld spot to insure that the tip is the correct distance.
SPOT-045 | WARN | No Current detected: %s | The robot did not see the current sensor input go high throughout the weld, indicating no current | Check the weld controler to verify that the schedule does include a heat setting. If so, verify operation of sensor
SPOT-046 | WARN | Weld auto retried %s time(s) | The Auto Retry Weld feature encountered a weld fault and retried the weld the indicated number of times. This warning is posted for every. SPOT instruction encountered in which the weld was retried at least once. | This is just a warning to let the operator know that a weld was retried, and to alert the operator that weld controller maintenance may be required.
SPOT-047 | WARN | Collision Detection Alarm | A Collision Detection Alarm has been detected. The robot might have collided with an object, or a Tip Stick might have occurred. | Carefully jog the robot away from the interfering objects, or free the weld gun from the Tip Stick. Verify that the Collision Guard option is not set too sensitive. Using the teach pendant: 1. Press MENUS. 2. Select SETUP. 3. Press F1, [TYPE]. 4. Select COL GUARD. Verify that the payload settings are accurate and do not exceed the capacity of the mechanical unit. Check the payload settings by using the teach pendant: 1. Press MENUS. 2. Press SYSTEM. 3. Press F1, [TYPE]. 4. Select Motion.
SPOT-048 | PAUSE | No Coll. Guard Reg. Defined | No register has been defined for use with the Collision Guard Update macro. | Use the Collision Guard SETUP screen to define a register for use with the macro.
SPOT-049 | PAUSE | Coll. Guard Reg. Data Error | The data contained in the Collision Guard macro register is not an integer or is not in the range of 1 to 200. | Enter the correct data into the Collision Guard macro register.
SPOT-050 | PAUSE | Bad Pressure (EP=*) %s | An inavlid binary equalization pressure was programmed in the teach pendant program. | In the teach pendant program, check the equalization pressure spot welding instruction EP= value. Note: The smallest valve pressure allowed is 0. For digital weld controllers, the largest pressure number allowed depends on the width of the Equalization Pressure group output. If this GOUT is 4 I/O points wide, then the maximum pressure is 15. If the GOUT is 5 I/O points wide, then the maximum pressure is 31. For serial weld controllers, the maximum pressure is 15. Re-program the EP= value in the teach pendant program.
SPOT-051 | PAUSE | Undefined Pressure (EP=*) %s | The equalization pressure spot welding instruction EP=* was encountered in a teach pendant program, but no previous pressure value had been assigned. Note: EP=* indicates that the equalization pressure remains unchanged from the last value. | Be sure to include a direct equalization pressure value instead of using "*".
SPOT-052 | PAUSE | Suspect Weld | A faulty stud weld has occurred. A pressure value has been used. | Check the stud that generated the error and remove it if necessary. Select the appropriate recovery type by pressing F4, [CHOICE].
SPOT-053 | WARN | Feeder Low - Gun1 | The stud feeder for gun 1 is low on studs. | Add more studs to the feeder for gun 1 at an appropriate time.
SPOT-054 | WARN | Feeder Low - Gun2 | The stud feeder for gun 2 is low on studs. | Add more studs to the feeder for gun 2 at an appropriate time.
SPOT-055 | WARN | Stud Controller Fault1 | A weld controller fault has occured on gun 1. | Check the stud welding controller for the reason for this fault. Reset the fault, then choose the appropiate type of fault recovery.
SPOT-056 | PAUSE | Weld Head Not Retracted-Gun1 | Studwelding gun 1 has not been retracted. | Press SHIFT-GUN to return the studwelding gun to its retracted position. Reset the fault, then choose the appropriate type of fault recovery. Verify input configuration and status in the Spot Equip I/O screen. Using the teach pendant: 1. Press I/O. 2. Press F1, [TYPE]. 3. Select Spot Equip.
SPOT-057 | PAUSE | Weld Head Not Retracted-Gun2 | Studwelding gun2 has not been retracted. | Press SHIFT-GUN to return the studwelding gun to its retracted position. Reset the fault, then choose the appropiate type of fault recovery. Verify input configuration and status in the Spot Equip I/O screen. Using the teach pendant: 1. Press I/O. 2. Press F1, [TYPE]. 3. Select Spot Equip.
SPOT-058 | WARN | Studwelder - Air Pressure Low | The studwelding controller detected that the air pressure has fallen below the minimum operating level of 85 psi. | Increase the system air pressure.
SPOT-059 | PAUSE | Stud Controller Fault2 | A weld controller fault has occurred on gun 2. | Check the stud welding controller for the reason for this fault. Reset the fault, then choose the appropiate type of fault recovery.
SPOT-060 | WARN | Robot Not At Home Position | The robot is not at a valid HOME position. | Jog the robot to a valid HOME position taught in the Reference Position SETUP screen. Verify that the HOME position has been properly taught and enabled.
SPOT-061 | SYSTEM | Request Failed | A request was sent to the timer card, but no response was received. | Retry the request. The timer card might be busy welding or performing network activities.
SPOT-062 | SYSTEM | Please retry function again | A request was sent to the timer card, but no response was received. | Retry the request. The timer card might be busy welding or performing network activities.
SPOT-063 | WARN | %s | A weld fault has happened on the weld controller. | Please refer to manual for weld controller for detailed info on the fault.
SPOT-064 | WARN | %s | A weld alert has happened on the weld controller. | Please refer to manual for weld controller for detailed info on the alert.
SPOT-065 | WARN | %s | A weld event has happened on the weld controller. | This is logging information only. No remedy is required.
SPOT-066 | WARN | Iwc NOT ready | Unable to perform operation due to IWC status. | Refer to the specific IWC error status, and follow that remedy.
SPOT-067 | PAUSE | No Shunt Trip output for WC:%s | The Shunt Trip output has not been defined. | Define a DO[] for the Shunt Trip in the Weld Interface I/O screen. Using the teach pendant: 1. Press I/O. 2. Press F1, [TYPE]. 3. Select Weld Interface.
SPOT-068 |  | Weld done input not mapped %s | The weld done input has not been mapped. | Define weld done io
SPOT-069 |  | Studwelder Maintenance on | The maintenance input from the studwelder is on. | Please check the studwelder for the cause of this input.
SPOT-070 | PAUSE | Internal Error (system) | Internal system error. | Document the events that led to the error and call your FANUC Robotics technical representative.
SPOT-071 | PAUSE | Equalization press condition > max gout | The number of bits required for the equalization pressure condition is larger than the width of the group output for equalization pressure. | Reduce the equalization pressure condition, or increase the dimension of the group output.
SPOT-072 | PAUSE | Equalization pressure IO error | The I/O assignment (mapping) for the equalization pressure output is invalid, OR the output is offline. | Map the I/O properly, or put the I/O back online.
SPOT-073 |  | Dresser speed not acheived. | The dresser did not achieve the requested dress speed in time. | Check the dresser for mechanical issues.
SPOT-074 |  | Tdress sched speed exceeds dresser speed. | The speed specified in the dresser schedule exceeds the speed limit of the dresser. | Reduce the dresser speed in the dresser schedule.
SPOT-075 |  | Max cutter counts exceeded. | The number of cuts the dresser has done has exceeded the cutter limit for the dresser. | Change the cutter blade and reset the cutter count.
SPOT-076 |  | Max tip dresses on Gun #%d exceeded. | The number of dresses on the tips has exceeded the dress limit for the tips. | Change the caps and reset the dress count.
SPOT-077 |  | Tdress min Torque not acheived. | The minimum torque required for dress determination was not acheived. | Verify teach position of gun, and force in TIPDRESS is correct.
SPOT-078 |  | Tdress max Torque exceeded. | The maximum torque required for valid dress determination was not exceeded. | Verify teach position of gun, and force in TIPDRESS is correct.
SPOT-079 |  | Bad Tip Dress Schedule. | The Tip Dress schedule specified in the TIPDRESS instruction was greater than the number of available tip dress schedules. | Edit the TIPDRESS instruction and verify the schedule value does not exceed $SGTDCFG.$NUM_SCHED.
SPOT-080 |  | Invalid process axis for dresser. | The process axis number for the dresser for the current gun is invalide. | Verify that $sgtdset[dresser_number].$axis_num is greater than 0 and less than $sgtdcfg.$num_dresrs.
SPOT-081 |  | Max free torque exceeded. | The free spinning torque of the dresser has exceeded the user specified maximum. | Verify operation of the dresser. This alarm could mean that there is an issue with the dressers gearbox.
SPOT-082 |  | Got weld inprocess early %s | The Weld In process input was detected before the Weld was initiated. | Check the weld controller to make sure the weld inprocess input is turning off from the previous weld.
SPOT-083 |  | Early/LATE Blade Contact (PT=%2.1f, BC=%2.1f) | 1. Gun tips may have hit dresser blade earlier than expected. 2. Gun or dresser may be out-of-position slightly. 3. Tips may be out of alignment. 4. Gun zero position may not be correct. (In this case, tip wear may NOT be being performed.) | 1.Re-teach the tip dressing position or adjust dresser position 2.Confirm part thickness value and gun zero position are correct 3.Increase early detection position tolerance ($sgtdset[x].$cntct_tol, default=3)
SPOT-084 |  | Invalid dresser number. | The dresser number specified does not exist. | Verify that the dresser number specified is greater than 0 and less than $sgtdcfg.$num_dresrs.
SPOT-085 |  | Speed to low during dress. Check for motor stalling. | The dresser motor speed was too low during phase 1 of the dress. | Verify that the dressing pressure schedule is correct and not too high. If the dressing pressure is too high, it can stall the dressing motor.
SPOT-086 |  | Line Tracking not allowed. | Line Tracking is NOT allowed with Spotwelding. | Use Select->Detail menu to disable tracking (schedule = 0) to disable Tracking for this program.
SPOT-091 |  | 91**: XXXX | The number of above-mentioned ** indicate the fault code of weld controller. And, XXXX indicates an alarm message. | Refer to Nadex DeviceNet weld controller manual for more information about fault code and alarm message.
SPOT-092 |  | ELCB signal detection | Change of ELCB auxiliary contact was detected. | Refer to Nadex DeviceNet weld controller manual for more information about ELCB auxiliary contact.
SPOT-270 | PAUSE | Illegal equipment number | An illegal equipment number has been specified. | Inspect the teach pendant program header and enter a valid equipment number.
SPOT-271 | PAUSE | Illegal gun index | The gun index is invalid. | Document the events that led to the error, and call your FANUC Robotics technical service representative.
SPOT-272 | PAUSE | Illegal PX index | The PX index is invalid. | Document the events that led to the error, and call your FANUC Robotics technical representative.
SPOT-273 | PAUSE | Illegal pressure profile state | The pressure profile state is invalid. | Document the events that led to the error, and call your FANUC Robotics technical representative.
SPOT-300 | WARN | Weld sim Enabled | This is a warning to inform you that weld simulation has been enabled. This message is posted one time when weld simulate enable has changed from FALSE to TRUE. Note: weld simulate is a test mode function. | Disable weld simulation, if weld mode simulation is not desired.
SPOT-301 | WARN | Weld enabled during spot sim | This is a warning to inform you that weld enable mode has been activated while weld simulate mode is active. Weld simulate is only available when weld mode is disabled. Therefore, weld simulate will also be disabled. | Set weld mode to disable, and re-enable weld simulate if you still want to use weld simulate; otherwise no action is needed.
SPOT-302 |  | Weld sim Disabled | This warning informs you that weld simulation has been disabled. This message is posted one time, when $spotcofig.$sim_enb changes from TRUE to FALSE. Note: Weld simulate is a test mode function. | Set weld mode to disable, and re-enable weld simulate if you still want to use weld simulate; otherwise, no action is needed.
SPOT-303 |  | %s | This message is posted to identify a spot that executed while weld simulation was active. The message will look like: SPOT- 303: SimWld (Progname,Line#). Note that this message is only posted if $spotcofig.$weld_sim = TRUE, and $spotcofig.$sim_warn = TRUE | Set $spotcofig.$sim_warn = FALSE, to simulate welds without the SPOT-303 warning. Set $spotcofig.$sim_enb = FALSE, to disable weld simulation, and the SPOT-303 warning.
SPOT-304 | WARN | Stroke disabled during weld retry %s | The weld retry function is enabled, and $spotconfig.$stroke_enable changed from TRUE to FALSE during the retry process. In this case, a weld was started, but not completed. SPOT-304 is posted to provide an opportunity to complete the weld. | If you want to complete the weld enable stroke, and press FAULT RESET to continue. If you do not want to complete the weld, press FAULT RESET to continue (stroke enable remains false).
SPOT-306 |  | Found duplicate model | At least two of the models contained the same Model ID. | 1. Review the vision results using either the Runtime screen or Vision Setup screen. 2. Adjust the Vision Process as necessary.
SPOT-307 |  | Gun Tip Test missing model | The Gun Tip base or tip model was not found by vision. | 1. Verify that the enclosure LED is operational 2. Verify that the correct caps are on the weld gun 3. Adjust the Vision Process as necessary
SPOT-308 |  | Robot Tip Test missing model | The Robot Tip base or tip model was not found by vision. | 1. Verify that the enclosure LED is operational 2. Verify that the correct caps are on the weld gun 3. Adjust the Vision Process as necessary
SPOT-309 |  | Tip Alignment missing model | One or more of the four models required to make an alignment check was missing. | 1. Verify that the enclosure LED is operational 2. Verify that the correct caps are on the weld gun 3. Adjust the Vision Process as necessary
SPOT-310 |  | Gun Tip Wear exceeded | The Gun tip wear exceeded the user set threshold | 1. Change Cap and reset nominal condition 2. Verify user set threshold
SPOT-311 |  | Gun Cap Changed Length Exceeded | The Gun Tip tip model displacement exceeded the user set threshold | 1. Review the vision results using either the Runtime screen or Vision Setup screen 2. Verify the user set threshold 3. Adjust the Vision Process or equipment as necessary
SPOT-312 |  | Gun Shank Displaced | The Gun Tip base model displacement exceeded the user set threshold | 1. Review the vision results using either the Runtime screen or Vision Setup screen 2. Verify the user set threshold 3. Adjust the Vision Process or equipment as necessary
SPOT-313 |  | Gun Tip Increase Error | The Gun cap length increased beyond the user set threshold. | 1. Check cap for material on tip face 2. Verify the user set threshold 3. Cap may have been changed without resetting nominal conditions. Reset nominal condition.
SPOT-314 |  | Robot Tip Wear exceeded | The Robot tip wear exceeded the user set threshold | 1. Change Cap and reset nominal condition 2. Verify user set threshold
SPOT-315 |  | Robot Cap Changed Length Exceeded | The Robot Tip tip model displacement exceeded the user set threshold | 1. Review the vision results using either the Runtime screen or Vision Setup screen. 2. Verify the user set threshold 3. Adjust the Vision Process or equipment as necessary
SPOT-316 |  | Robot Shank Displaced | The Robot Tip base model displacement exceeded the user set threshold | 1. Review the vision results using either the Runtime screen or Vision Setup screen. 2. Verify the user set threshold 3. Adjust the Vision Process or equipment as necessary
SPOT-317 |  | Robot Tip Increase Error | The Robot cap length increased beyond the user set threshold. | 1. Check cap for material on tip face 2. Verify the user set threshold 3. Cap may have been changed without resetting nominal conditions. Reset nominal condition.
SPOT-318 |  | Tip Alignment exceeds Threshold | The tips were out of alignment | 1. Adjust equipment to realign weld caps 2. Adjust the Vision Process as necessary
SPOT-319 |  | Gun Tip Dress failed | Gun tip did not match the tip dressed model | 1. Re-dress the weld caps 2. Adjust the Vision Process as necessary
SPOT-320 |  | Robot Tip Dress failed | Robot tip did not match the tip dressed model | 1. Re-dress the weld caps 2. Adjust the Vision Process as necessary
SPOT-321 |  | Gun Cap Change/Type failed | Gun Cap did not match the new cap model | 1. Change Gun Cap 2. Verify that the correct cap type is on the weld gun 3. Adjust the Vision Process as necessary
SPOT-322 |  | Robot Cap Change/Type failed | Robot Cap did not match the new cap model | 1. Change Robot Cap 2. Verify that the correct cap type is on the weld gun 3. Adjust the Vision Process as necessary
SPOT-323 |  | Test message for Recovery | This is a message for testing purposes only. | Please contact your FANUC representative.
SPOT-324 |  | Tip Inspection Continue | User chose to Continue from a tip inspection fault | NONE. Notification only.
SPOT-325 |  | Tip Inspection Retry | User chose to Retry from a tip inspection fault | NONE. Notification only.
SPOT-326 |  | Tip Inspection Abort | User chose to Abort from a tip inspection fault | NONE. Notification only.
SPOT-327 |  | No Recovery Option Selected | User did NOT choose any recovery from a tip inspection fault | NONE. Notification only.
SPOT-350 | WARN | IWC board not found | No IWC boards were found on the controller. | If an IWC board was expected, this indicates that there is probably a serious hardware problem and that the board should be replaced. If an IWC board is not expected, then the IWC driver should be removed from the system configuration.
SPOT-351 | WARN | IWC driver not running | The IWC driver is waiting for the PC/104 motherboard to complete its reset cycle. | This is a system programming error. Document the events that led to the error, and call your FANUC Robotics technical representative.
SPOT-352 | WARN | Invalid IWC index | The specified IWC board is not installed. | This is a system programming error. Document the events that led to the error, and call your FANUC Robotics technical representative.
SPOT-353 | WARN | IWC message in progress | A message cannot be sent to the IWC because a previous message transaction is still in progress. | This is a system programming error. Document the events that led to the error, and call your FANUC Robotics technical representative.
SPOT-354 | WARN | Invalid IWC msg buffers | The buffers sent for a message transaction are not valid in number and/or length. | This is a system programming error. Document the events that led to the error, and call your FANUC Robotics technical representative.
SPOT-355 | WARN | Invalid IWC function code | The function request to the IWC driver is invalid. | This is a system programming error. Document the events that led to the error, and call your FANUC Robotics technical representative.
SPOT-356 | WARN | Checksum error, IWC msg send | The IWC reported a checksum error during a message send operation. This might indicate a problem with the board or driver software. | Document the events that led to the error, and call your FANUC Robotics technical representative.
SPOT-357 | WARN | Invalid buffer, IWC msg send | The IWC reported an invalid buffer during a message send operation. This might indicate a problem with the board or driver software. | Document the events that led to the error, and call your FANUC Robotics technical representative.
SPOT-358 | WARN | Checksum error, IWC msg recv | An invalid checksum was computed on a message segment received from the IWC board. This might indicate a problem with the board or driver software. | Document the events that led to the error, and call your FANUC Robotics technical representative.
SPOT-359 | WARN | Invalid buffer, IWC msg recv | An invalid buffer tag was detected on a message segment received from the IWC board. This might indicate a problem with the board or driver software. | Document the events that led to the error, and call your FANUC Robotics technical representative.
SPOT-360 | WARN | IWC buffer too small | The buffer passed to the IWC driver was too small to hold the message received from the IWC. | Document the events that led to the error, and call your FANUC Robotics technical representative.
SPOT-361 | WARN | Ack timeout, IWC msg send | The IWC did not acknowledge a message segment that was sent to it. | Document the events that led to the error, and call your FANUC Robotics technical representative.
SPOT-362 | WARN | Timeout, IWC msg recv | The IWC did not send a response message within the allowable time limit. | Document the events that led to the error, and call your FANUC Robotics technical representative.
SPOT-363 | WARN | IWC motherboard error | The IWC driver was unable to communicate with the PC/104 motherboard driver. | Document the events that led to the error, and call your FANUC Robotics technical representative.
SPOT-364 | WARN | IWC has invalid DPRAM signature | An IWC board was detected, but the contents of the dual-port RAM area is not what is expected. | Make sure that the correct type of IWC board is installed. If the problem persists, swap in a new board.
SPOT-365 | WARN | Unsupported IWC version/rev level | An IWC board was detected, but the version and/or revision level of its dual-port RAM is not supported by the installed driver. | Install an IWC with a compatible version level, or check to see if there is an updated version of the driver available.
SPOT-366 | WARN | Unable to register IWC interrupt | The driver was unable to register an interrupt for the IWC board. | Document the events that led to the error, and call your FANUC Robotics technical representative.
SPOT-367 | WARN | Only 29 functions allowed in a schedule | The user tried to insert more than 29 functions into the schedule. Only 29 functions are allowed in a schedule. | Do not insert more than 29 functions in a schedule.
SPOT-368 | WARN | Imp. can only come before weld FCTN | The user tried to insert an impulse function(function 60) before a non- weld function. | Insert the impulse function directly before a weld function.
SPOT-369 | WARN | FCTN not supported by the timer | The user directly entered an invalid function number to be inserted. | Choose another function from the choice list, or look up the function number of a valid function.
SPOT-370 | WARN | Could not download schedule %d | The schedule failed 2 download tries to the timer. | Try cycling controller power. If the error still exists, document the events that led to the error, and call your FANUC Robotics technical representative.
SPOT-371 | WARN | Could not download stepper %d | The stepper failed 2 download tries to the timer. | Try cycling controller power. If the error still exists, document the events that led to the error, and call your FANUC Robotics technical representative.
SPOT-372 | WARN | Could not read sequence file %d | The sequence file could not be read from the FROM. | Make sure the sequence exists on FROM.
SPOT-373 | WARN | Could not download setup data | The setup data failed 2 download tries to the timer. | Try cycling controller power. If the error still exists, document the events that led to the error, and call your FANUC Robotics technical representative.
SPOT-374 | WARN | Could not download Dynamic data | The dynamic data failed 2 download tries to the timer. | Try cycling controller power. If the error still exists, document the events that led to the error, and call your FANUC Robotics technical representative.
SPOT-375 | WARN | Could not read stepper file %d | The stepper file could not be read from the FROM. | Make sure the stepper exists on FROM.
SPOT-376 | WARN | Could not read setup file %s | The setup file could not be read from the FROM. | Make sure the setup file exists on FROM.
SPOT-377 | WARN | Could not read file %s | The named file could not be read from the Device. | Make sure the file exists on the Device.
SPOT-378 | WARN | IWC ID jumpers incorrect | The ID jumpers on the IWC card(s) are not set so that the cards can be identified as card #1 and card #2. | If there is one card in the system, its ID must be set to 1. If there are two cards, one must be set as card 1 and the other as card 2 according to the slots they are in.
SPOT-379 | WARN | IWC slave busy | The IWC slave busy bit is set in the status word. | Retry the operation after a short delay.
SPOT-380 | WARN | Invalid IWC Firmware Version | The firmware versions on the timer card must be the same if there are 2 timers. Either the firmware version itself is different, or the revision level of the firmware is different. | Make sure that the firmware version and revision level match for both cards. It could be viewed by plugging in one card at a time and viewing the revision level of each one.
SPOT-381 |  | IWC(DG) system error(%d) | A communication problem with the timer board has occurred. | Write down the number of the error and contact a Service Representative: -1, 2 or 13: The temporary pool area might be almost exhausted -3: The timer board could not be initialized successfully -4: A parameter could not be written to the timer board successfully -5, 6, 7, 8 or 9: A parameter could not be read from the timer board -12: A counter value could not be written to the timer board successfully
SPOT-382 | PAUSE | IWC(DG) illegal stepper number(%s) | An illegal value for the SN (Stepper Number) field in the reset stepper instruction was used for the Dengensha IWC. | Change the instruction to use a value that is between 0 and 4.
SPOT-384 |  | IWC(DG) leak input (%d) | The Leak Input signal is on. | -Remove the cause of the leak. - Refer to the Weld Interface I/O screen and verify that the Leak Input signal is OFF. Using the teach pendant: -Press I/O. -Press F1, [TYPE]. -Select Spot Equip.
SPOT-385 | PAUSE | IWC(DG) illegal counter specified(%s) | You have entered an illegal value for the "SN=" field in the RESET STEPPER instruction while using the IWC Dengensha Weld Controller. | The system variable value must be between 0 and 2.
SPOT-386 | PAUSE | Reset stepper timeout %s | The weld controller did not acknowledge the reset stepper command in the alloted time. | Check that the weld controller is functioning correctly.
SPOT-397 |  | Studwelding resume not allowed | Studwelding resume is not allowed. | None.
SPOT-399 | WARN | IWC FIRMWARE UPGRADED | The IWC firmware has been upgraded on the timer card. | None.
SPOT-401 | PAUSE | WTC E01: Controller Failure | This is a fault from the WTC weld controller. | Review the error code remedy information in the WTC weld controller manual.
SPOT-490 |  | IWC(DG) timer now in weld %d | An invalid weld controller number was specified. | The current number of weld controllers that the system is configured for is displayed in the error message. Only use the value one up to and including the number posted on the error line. If you need to increase the number of weld controllers, then perform a controlled start, and define the new number of weld controllers when prompted during the SETUP APPLICATION menu.
SPRM-000 | WARN | Invalid destination speed. | Maximum speed for rampping is 500mm/sec. | Change ths command speed and destination speed within the speed limit
SPRM-001 | WARN | Internal system error. | Ramp internal system error. | Power off to recover. If problem persistes, please reload the controller.
SPRM-002 | WARN | Ramp is disabled. | Ramp is disabled dor backward motion. | Specification. Ramp does not support backward motion.
SPRM-003 | WARN | No support for deg/sec | Ramp does not support deg/sec for its speed unit. | Change speed unit to mm/sec cm/min or inch/min.
SPRM-004 | WARN | No time base speed unit. | Ramp does not support time based speed unit(msec or sec) | Change speed unit to mm/sec cm/min or inch/min.
SPRM-005 | WARN | Ramp system loading error. | The ramp software is loaded incorrectly. | Please reload the controller.
SPRM-006 | WARN | Ramp disabled, Rotation motn | Ramp is disabled for rotation dominated motion. | Current position has large orientation change. Please re- record the position with less orientation change to run the speed ramp motion.
SPRM-007 | WARN | Ramp disabled. Short motion. | Ramp is disabled for short motion. | The current motion travels in short distance, not enough for ramp motion to speed up. Please re-record the position with longer distance to order run the speed ramp motion.
SPRM-008 | WARN | Max Speed is not supported. | Max Speed is not supported. Ramp does not support max speed for its speed unit. | Change speed unit to mm/sec, cm/min, or inch/min.
SPRM-009 |  | No Ramp resume in hot start. | Ramp resume is disabled when in hot start mode. | Do not resume speed ramp in
SRIO-001 | WARN | S. PORT ILLEGAL FUNCTION CODE | Illegal function code was specified. System error. | System error.
SRIO-002 | WARN | SERIAL PORT NOT OPEN | Serial port is not opened. | Open serial port before using it.
SRIO-003 | WARN | SERIAL PORT ALREADY OPEN | Serial port has already been opened, and it was tried to be opened again. | Do not try to open the serial port which has already be opened.
SRIO-004 | WARN | SERIAL PORT NOT INITIALIZE | Serial port is not initialized. | Initialize the serial port before using it.
SRIO-005 | WARN | SERIAL PORT DSR OFF | Serial port DSR is off. | Check if serial port setup is correct. Check if cable is broken. Check if there exists a noise source near controller. Check target device status.
SRIO-006 | WARN | SERIAL PORT PARITY ERROR | Serial port parity error occured. | Check if serial port setup is correct. Check if cable is broken. Check if there exists a noise source near controller.
SRIO-007 | WARN | SERIAL PORT OVERRUN ERROR | Serial port overrun error occured. | Check if serial port setup is correct. Check if cable is broken. Check if there exists a noise source near controller.
SRIO-008 | WARN | SERIAL PORT FRAME ERROR | Serial port frame error occured. | Check if serial port setup is correct. Check if cable is broken. Check if there exists a noise source near controller.
SRIO-009 | WARN | S. PORT PARITY & OVERRUN | Serial port parity error and overrun error occured. | Check if serial port setup is correct. Check if cable is broken. Check if there exists a noise source near controller.
SRIO-010 | WARN | S. PORT PARITY & FRAME | Serial port parity error and frame error occured | Check if serial port setup is correct. Check if cable is broken. Check if there exists a noise source near controller.
SRIO-011 | WARN | S. PORT OVERRUN & FRAME | Serial port overrun error and frame error occured. | Check if serial port setup is correct. Check if cable is broken. Check if there exists a noise source near controller.
SRIO-012 | WARN | S. PORT PRTY & OVRRN & FRM | Serial port parity error, overrun error, and frame error occured. | Check if serial port setup is correct. Check if cable is broken. Check if there exists a noise source near controller.
SRIO-013 | WARN | S. PORT DSR OFF & HARDWARE ERR | Serial port DSR is off and harware error occured. | Check if serial port setup is correct. Check if cable is broken. Check if there exists a noise source near controller. Check target device status. Check the hardware.
SRIO-014 | WARN | S. PORT ILLEGAL REQUEST COUNT | Serial port request count is illegal. System error. | System error.
SRIO-015 | WARN | SERIAL PORT CANCEL | Cancel current serial port setup. This code does not appear at normal time. System error. | System error.
SRIO-016 | WARN | S. PORT POWER FAILURE CANCEL | Initialize serial port at power failure recovery. This code does not appear at normal time. System error. | System error.
SRVO-001 | PAUSE.G | Operator panel E-stop | The EMERGENCY STOP button on the operator panel or operation box is pressed. | 1. Twist the operator panel EMERGENCY STOP button clockwise to release it, then press RESET. 2. Check the wires connecting the EMERGENCY STOP switch connector CRM51 for continuity. If an open wire is found, replace the entire harness. 3. With the EMERGENCY STOP button in the released position, check for continuity across the terminals of the switch. If continuity is not found, replace the switch. If continuity is found, replace the operator panel PCB. 4. If the problem still exists, perform a complete controller back-up to save all of your programs and settings, and then replace the Main Board.
SRVO-002 | SERVO | Teach pendant E-stop | The EMERGENCY STOP button on the teach pendant was pressed. | 1. Twist the teach pendant EMERGENCY STOP button clockwise to release. 2. Press RESET. 3. If the problem still exists, replace the teach pendant.
SRVO-003 | SERVO | Deadman switch released | The EMERGENCY STOP button on the teach pendant was pressed. | 1. Twist the teach pendant EMERGENCY STOP button clockwise to release. 2. Press RESET. 3. If the problem still exists, replace the teach pendant.
SRVO-004 | SERVO | Fence open | On the terminal block TBOP4 of the panel board, no connection is made between 5 (EAS1) - 6 (EAS11) and between 7 (EAS2) - 8 (EAS21). If a safety fence is connected between 5 (EAS1) - 6 (EAS11) and between 7 (EAS2) - 8 (EAS21), the door of the safety fence is open. If the SYST-067 (Panel HSSB disconnect) alarm is also generated, or if the LED (green) on the panel board is turned off, communication between the main board (JRS11) and the panel board (JRS11) is abnormal. The connectors of the cable between the main board and the panel board might be loose or the cable, panel board, or main board might be faulty. | close the door of the fence. 2. Check the switch and cable connected to 5 (EAS1) - 6 (EAS11) and 7 (EAS2) - 8 (EAS21) on TBOP4. 3. When this signal is not used, make a connection between 5 (EAS1) - 6 (EAS11) and between 7 (EAS2n) - 8 (EAS21). 4. Replace the operator panel board. In case the RDY LED (green) is not lit: 1. Check whether FUSE1 on the operator panel board has blown. If it has blown, remove the cause and then replace the fuse. Otherwise, check the external voltage on EXT24V and EXT0V (TBOP6). If external 24V and 0V is not used, check the jumper pins between EXT24V - INT24V and EXT0V - INT0V (TBOP6). 2. Replace the operator panel board. 3. Replace the cable connecting the main board (JRS11) to the operator panel board (JRS11). Note: Before executing the next step, perform a complete controller backup to save all of your programs and settings. 4. Replace the Main Board. Notes: * The FENCE input (AUTO STOP) is a safety stop input. When this input is opened, the robot decelerates in a controlled manner and then stops. The magnetic contactor opens after the robot stops. * If the external 24V is not supplied adequately to TBOP6 (EXT24V, EXT0V), the following alarms are also generated: * SRVO-004 Fence open * SRVO-007 SVALI External E-stop * SRVO-213 Fuse blown (Panel PCB) * SRVO- 280 SVOFF input * If the SYST-067 Panel HSSB disconnect alarm occurs simultaneously orthe RDY LED (green) is turned off, the following alarms are also generated: * SRVO-001 Operator panel E-stop * SRVO-004 Fence open * SRVO-007 External emergency stop * SRVO-199 Control stop * SRVO- 204 External (SVEMG abnormal) E-stop * SRVO-213 Fuse blown (Panel PCB) * SRVO-277 Panel E-stop (SVEMG abnormal) * SRVO-280 SVOFF input * Check the alarm history
SRVO-005 | SERVO | Robot overtravel | The robot has moved beyond a hardware limit switch on the axes. It is factory-placed in the overtravel state for packing purposes. If the overtravel signal is not in use, it might have been disabled by a jumper connector (short- circuit) in the base of the mechanical unit. | 1. Select [System OT release] on the overtravel release screen to release each robot axis from the overtravel state. * Press the SHIFT key, and press the alarm release button to reset the alarm condition. * While continuously pressing the SHIFT key, jog the robot to bring all axes into the movable range. 2. Replace the limit switch. 3. Check the FS2 fuse on the servo amplifier. If the SRVO-214 Fuse blown alarm is also generated, the FS2 fuse has blown. 4. Check the end effector connector. 5. Verify the following for connector RP1 at the base of the robot: * There are no bent or dislocated pins in the male or female connectors. * The connector is securely connected. 6. Then verify that connectors CRF7 and CRM68 on the servo amplifier are securely connected. Also verify that the RP1 cable is in good condition, and there are no cuts or kinks visible. If no limit switch is in use, a jumper connector must be attached in the base of the mechanical unit. Check for the jumper connector. The jumper connector is located within the base of the mechanical unit. You will need to remove the connector plate at the base of the mechanical unit to see it. 7. Replace the servo amplifier.
SRVO-006 | SERVO | Hand broken | The safety joint (if in use) might have been broken. Alternatively, the HBK signal on the robot connection cable might be experiencing a ground fault (0V) or a cable disconnection. If the Hand broken signal is not in use, it can be disabled by a software setting. Refer to the Controller Maintenance Manual, Section III CONNECTIONS, Subsection 5.5.3 How to Disable/Enable HBK, for information on how to disable the Hand broken signal. | 1. Press the SHIFT key, and press the alarm release button to reset the alarm condition. While continuously pressing the SHIFT key, jog the tool to the work area. * Replace the safety joint. * Check the safety joint cable. 2. Check the FS2 fuse on the servo amplifier. If the SRVO-214 Fuse blown alarm is also generated, the FS2 fuse has blown. 3. Verify the following for connector RP1 at the base of the robot : * There are no bent or dislocated pins in the male or female connectors. * The connector is securely connected. 4. Then verify that connector CRF7 on the servo amplifier is securely connected. Also verify that the RP1 cable is in good condition, and there are no visible cuts or kinks . Check the robot connection cable (RP1) for a ground fault or a cable disconnection. 5. Replace the servo amplifier.
SRVO-007 | SERVO | External emergency stops | On the TBOP4 terminal block of the operator panel board, no connection is made between terminals 1 (EES1) - 2 (EES11) and between terminals 3 (EES2) - 4 (EES21). If an external emergency stop switch is connected between terminals 1 (EES1) - 2 (EES11) and between terminals 3 (EES2) - 4 (EES21), then the switch is pressed. If the SYST-067 (Panel HSSB disconnect) alarm is also generated, or if the RDY LED (green) on the operator panel board is turned off, communication between the main board (JRS11) and the operator panel board (JRS11) is abnormal. The cable connectors between the main board and the panel board might be loose or the cable, panel board, or Main board might be faulty. | stop switch is connected, release the switch and press RESET. 2. Check the switch and cable connected to TBOP4 terminals 1 (EES1) - 2 (EES11) and terminals 3 (EES2) - 4 (EES21). 3. When this signal is not used, make a connection between TBOP4 terminals 1 (EES1) - 2 (EES11) and between terminals 3 (EES2) 4 (EES21). 4. Replace the operator panel board. In case the RDY LED (green) is not lit: 1. Check whether FUSE1 on the operator panel board is blown. If FUSE1 is blown, replace FUSE1 after removing the cause. Otherwise, check the external 24 VDC supply on the operator panel board, terminals EXT24V and EXT0V (TBOP6). If the external 24 VDC is not used, verify that there are jumpers between EXT24V ? INT24V and EXT0V ? INT0V (TBOP6). 2. Replace the operator panel board. 3. Replace the cable connecting the main board (JRS11) to the operator panel board (JRS11). Note: Before executing the next step, perform a complete controller back- up to save all of your programs and settings. 4. Replace the Main board. Note: If the SYST-067 Panel HSSB disconnect alarm occurs simultaneously or the RDY LED is turned off, the following alarms are also generated: * SRVO-001 Operator panel E-Stop * SRVO-004 Fence open * SRVO-007 External emergency stop * SRVO-204 External (SVEMG abnormal) E- Stop * SRVO-280 SVOFF input Check the alarm history display on the teach pendant. Note: If the external 24 VDC is not supplied adequately to TBOP6 (EXT24V and EXT0V), then the following alarms are also generated: * SRVO-004 Fence open * SRVO-007 External emergency stop * SRVO-213 Fuse blown (Operator panel PCB) * SRVO-280 SVOFF input WARNING Do NOT short-circuit, or disable, this signal in a system in which the external emergency stop input signal is in use. Otherwise,
SRVO-008 | SERVO | Brake fuse blown | The brake fuse is blown on the EMG Control PCB. | Replace the fuse. Check the LED (FALM) on the printed circuit board for emergency stop control to determine whether the fuse has blown.
SRVO-009 | SERVO | Pneumatic pressure alarm | An abnormal air pressure was detected. The input signal is located on the end effector of the robot. Refer to the Maintenance Manual for your robot for more information. | 1. If an abnormal air pressure is detected, check your air supply. 2. Verify the following for connector RP1 at the base of the robot: * There are no bent or dislocated pins in the male or female connectors. * The connector is securely connected. Then verify that connector CRF7 on the servo amplifier is securely connected. Also verify that the RP1 cable is in good condition, and there are no cuts or kinks visible. Check the robot connection cable (RP1) for a ground fault or a cable disconnection. 3. Replace the servo amplifier. 4. Replace the internal robot cables. Note: The pneumatic pressure alarm input is disabled/enabled by the software. Refer to the Controller Maintenance Manual, Section III CONNECTIONS, Subsection 5.5.4 How to Disable/Enable Pneumatic Pressure Alarm (PPABN) for more information.
SRVO-010 | SERVO | Belt broken | The belt broken robot digital input (RDI7) is asserted. | 1. If the belt is found to be defective in any way, repair it and then press the RESET key. 2. When the belt is found to be normal, the signal RDI[7] in the robot connection cable might be abnormal. Check the cable. 3. Check the system variable $PARAM_GROUP.$BELT_ENABLE.
SRVO-011 | SERVO | TP released while enabled | The teach pendant attachment switch on the operator panel was operated while the teach pendant was enabled. | Reconnect the teach pendant cable to continue operation.
SRVO-012 | SERVO | Power failure recovery | Normal power on (hot start). | This is just a notification. You do not have to do anything for this warning message.
SRVO-013 | SYSTEM | Srvo module config changed | Upon power-up with power restoration enabled (hot start), the configuration of the DSP modules on the axis control printed circuit board and the multi-function printed circuit board has been changed. | Turn on the power in cold start mode.
SRVO-014 | WARN | Fan motor abnormal (%d) | A fan motor in the control unit is abnormal. One of the following numbers indicates the location of the fan: 1: Main board rack fan 2: Option board rack fan 3: Main and Option board rack fan | Check the fan motors and fan motor connection cables. Replace any faulty fan motor(s) and/or cable(s).
SRVO-015 | SERVO | System over heat | The temperature of the control unit exceeds the specified value. | 1. If the ambient temperature is higher than the specified temperature (45 degrees C), cool down the ambient temperature. 2. Check that the fans are operating normally. If not, check the fan motors and fan motor connection cables. Replace any faulty fan motor(s) and/or cables(s). 3. Perform a complete controller back-up to save all of your programs and settings, then replace the Main board.
SRVO-016 | SERVO | Cooling water volume drop | Cooling water volume dropped. | Consult your FANUC Robotics technical representative.
SRVO-017 | SERVO | No robot internal mirror | No robot internal mirror. | Consult your FANUC Robotics technical representative.
SRVO-018 | SERVO | Brake abnormal | The brake current has exceeded the specification. | Check the following: 1. Verify that the RM1 cable that carries the signal wires from the controller to the robot is securely connected and that the pins and cable are not damaged. 2. Check the brake cable. 3. Replace the servo amplifier if it is not working.
SRVO-019 | SERVO | SVON input | On the terminal block on the printed circuit board of the operator panel, no connection is established between signals *SVON1 and *SVON2. When an external switch is connected, it should be checked. | Establish a connection between *SVON1 and *SVON2.
SRVO-020 | SERVO | SRDY off (TP) | The teach pendant cable is disconnected or a momentary break occurred in any one of the TP emergency stop circuits: TP emergency stop, DEADMAN, or fence. | Check the teach pendant cable and connections.
SRVO-021 | SERVO | SRDY off (Group:%d Axis:%d) | The HRDY (hardware ready) signal is on and the SRDY (servo ready) signal is off. The main board uses the HRDY signal to direct the servo system to turn on or off the servo amplifier magnetic contactor. The servo system uses the SRDY signal to inform the main board that the magnetic contactor is turned on. If the servo amplifier magnetic contactor cannot be turned on when directed so, it is most likely that a servo amplifier alarm has occurred. If a servo amplifier alarm has been detected, the host (main board) will not issue this alarm (SRDY off). Therefore, this alarm indicates that the magnetic contactor cannot be turned on for an unknown reason. | 1. Make sure that connectors CP2, CRM64 and CNMC3 of the E-Stop unit and connector CRM64 of the servo amplifier are securely connected. 2. Check whether an instantaneous disconnection from power has occurred. It is possible that a brief disconnection from power can cause this alarm. 3. Replace the servo amplifier. 4. Replace the E-Stop unit.
SRVO-022 | SERVO | SRDY on (Group:%d Axis:%d) | The SRDY (servo ready) signal was already on when the main board made an attempt to turn on the servo amplifier's magnetic contactor using the HRDY (hardware ready) signal. HRDY is the signal used by the host (main board) to direct the servo system to turn on or off the servo amplifier's magnetic contactor. SRDY is the signal sent from the servo system to the host (main board) indicating whether the servo amplifier's magnetic contactor is on. | Replace the servo amplifier.
SRVO-023 | SERVO | Stop error excess(G:%d A:%d) | When the servo stopped, the position error was abnormally large. Check to see if the motor's brake (indicated by the alarm message) is releasing. You should be able to hear the brake release. If not, place a hand on the motor (indicated by the alarm message) and feel for a vibration caused by the brake releasing. | If the brake is not released: 1. Check the continuity of the brake line in the robot connection cable and the robot internal cable. 2. If a disconnection is not found, replace the servo amplifier or the servo motor. If the brake is releasing: 1. Check to see if any obstacles are disturbing the robot motion. 2. Make sure connectors CNJ1A - CNJ6 are securely attached to the servo amplifier. 3. Check the continuity of the power cable in the robot connection cable. 4. Check to see if the load is greater than the rating. If it is greater, reduce it to within the rating. (If the load is too great, the torque required for acceleration/deceleration becomes higher than the capacity of the motor. As a result, the motor becomes unable to follow the command and an alarm is issued). Refer to the robot- specific Maintenance Manual for payload ratings. Refer to the application-specific Software Setup and Operations Manual for information on how to change your payload settings. 5. Verify that the input voltage to the controller is within the rated voltage and is not lacking a phase. Verify that the transformer tap connectors are in the right locations. Check each phase voltage on connectors CRR38A or CRR38B of the 3- phase 210-240VAC input power to the servo amplifier. If the voltage is 210VAC or less, check the line voltage. (If the voltage input to the servo amplifier becomes too low, the torque ouptut also becomes low. As a result, the motor might become unable to follow the commmand. This will cause the alarm). 6. Replace the servo amplifier. 7. Replace the servo motor indicated by the alarm message. Note: An incorrect setting of the brake number will also cause this alarm. Be sure to set the brake number correctly.
SRVO-024 | SERVO | Move error excess(G:%d A:%d) | When the robot moved, the servo positional error exceeded a previously specified value ($PARAM_GROUP.$MOVER_OFFST or $PARAM_GROUP.$TRKERRLIM). For example, this error will occur if the feedrate of the robot differs from that specified. | Take the same action as for SRVO?023.
SRVO-025 | SERVO | Motn dt overflow (G:%d A:%d) | The value entered with a command is too large. | Perform a cold start: 1. Turn off the robot. 2. On the teach pendant, press and hold the SHIFT and RESET keys. 3. While still pressing the SHIFT and RESET keys, turn on the robot. If the error is not cleared, document the events that led to the error and call your FANUC Robotics technical representative.
SRVO-026 | WARN | Motor speed limit(G:%d A:%d) | An attempt was made to exceed the maximum rated motor speed ($PARAM_GROUP.$MOT_SPD_LIM). The motor speed is clamped to its maximum rated value. | This is just a notification. However, you should attempt to eliminate this error and not repeat the circumstances that led up to it.
SRVO-027 | WARN | Robot not mastered(Group:%d) | An attempt was made to calibrate the robot, but the necessary adjustment had not been completed. | Master the robot.
SRVO-028 | WARN | Servo reset (Group:%d) | No longer occurs.
SRVO-029 | WARN | Robot calibrated (Group:%d) | No longer occurs.
SRVO-030 | SERVO | Brake on hold (Group:%d) | When the temporary stop alarm function ($SCR.$BRKHOLD_ENB=1) is enabled, this alarm is issued whenever a temporary stop is made. When this function is not to be used, disable the function. | Disable [TEMPORARY STOP/SERVO OFF] on the general item setting screen [6 GENERAL SETTING ITEMS].
SRVO-031 | SERVO | User servo alarm (Group:%d) | A user servo alarm was issued. This alarm is raised when the system variable $MCR_GRP[i].$SOFT_ALARM is set to TRUE. Only KAREL users can use this variable. | This is just a notification. You do not have to do anything for this warning message.
SRVO-032 | WARN | Force follow-up end (Grp:%d) | No longer occurs.
SRVO-033 | WARN | Robot not calibrated(Grp:%d) | An attempt was made to set up a reference point for a simplified adjustment, but the robot has not been calibrated. | Calibrate the robot: 1. Supply power to the controller. 2. Using the teach pendant: * Press MENUS. * Select SYSTEM. * Press F1, [TYPE]. * Select Master/Cal. * Select Calibrate. Set up a simplified adjustment reference point: 1. Press MENUS. 2. Select SYSTEM. 3. Press F1, [TYPE]. 4. Select Master/Cal. 5. Select SET QUICK MASTER REF. Note: Quick mastering allows you to minimize the time required to remaster the robot using a reference position you established when the robot was properly mastered. You cannot quick master the robot unless you have previously recorded this quick master reference position.
SRVO-034 | WARN | Ref pos not set (Group:%d) | An attempt was made to perform a simplified adjustment, but the reference point has not been set up. | Set up a simplified adjustment (Quick Master) reference point on the positioning menu. 1. Press MENUS. 2. Select SYSTEM. 3. Press F1, [TYPE]. 4. Select Master/Cal. 5. Select SET QUICK MASTER REF. Note: Quick mastering allows you to minimize the time required to remaster the robot using a reference position you established when the robot was properly mastered. You cannot quick master the robot unless you have previously recorded this quick master reference position.
SRVO-035 | WARN | Joint speed limit(G:%d A:%d) | A value higher than the maximum axis speed ($PARAM_GROUP.$JNTVELLIM) was specified. Each actual axis speed is tied to the maximum speed. | Decrease the axis speed value to be within limit specified in ($PARAM_GROUP.$JNTVELLIM).
SRVO-036 | SERVO | Inpos time over (G:%d A:%d) | The robot did not reach the designated area ($PARAM_GROUP.$STOPTOL) even after the position check monitoring time ($PARAM_GROUP.$INPOS_TIME) elapsed. | If the brake is not released: 1. Check the continuity of the brake line in the robot connection cable and the robot internal cable. 2. If a disconnection is not found, replace the servo amplifier or the servo motor. If the brake is releasing: 1. Check to see if any obstacles are disturbing the robot motion. 2. Make sure connectors CNJ1A - CNJ6 are securely attached to the servo amplifier. 3. Check the continuity of the power cable in the robot connection cable. 4. Check to see if the load is greater than the rating. If it is greater, reduce it to within the rating. (If the load is too great, the torque required for acceleration/deceleration becomes higher than the capacity of the motor. As a result, the motor becomes unable to follow the command, and an alarm is issued). 5. Verify that the input voltage to the controller is within the rated voltage and is not lacking a phase. Verify that the transformer tap connectors are in the right locations. Check each phase voltage on connectors CRR38A or CRR38B of the 3-phase 210-240VAC input power to the servo amplifier. If the voltage is 210VAC or less, check the line voltage. (If the voltage input to the servo amplifier becomes too low, the torque ouptut also becomes low. As a result, the motor might become unable to follow the commmand. This will cause the alarm). 6. Replace the servo amplifier. 7. Replace the servo motor indicated by the alarm message. Note: An incorrect setting of the brake number will also cause this alarm. Be sure to set the brake number correctly.
SRVO-037 | SERVO | IMSTP input (Group:%d) | The *IMSTP signal, which is a peripheral device I/O signal, is applied. | Turn on the *IMSTP signal.
SRVO-038 | SERVO2 | Pulse mismatch (G:%d A:%d) | The pulse count obtained when power is turned off does not match the pulse count obtained when power is turned back on. This alarm is asserted after changing the pulse coder or the back up battery for pulse coder data, or when loading back up data into the Main Board. | Check the alarm history. * If you see the ?SRVO?222 Lack of Amp (Amp : i)? alarm, refer to the troubleshooting of SRVO?222. * If the brake number is set to the non?brake motors, this alarm might occur. Check the software setting of the brake number. * If the robot has been moved by using the brake release unit while the power is off or when restoring the back?up data to the main board, this alarm will occur. In this case, remaster the robot. * If the robot has been moved because the brake failed, this alarm will occur. Check the cause of the brake trouble. Then, remaster the robot * Replace the pulsecoder and master the robot. To reset this alarm 1. Press MENUS. 2. Select SYSTEM. 3. Press F1, [TYPE]. 4. Select MASTER/CAL. 5. Press F3, RES?PCA. 6. Press RESET. The fault condition should reset. If the controller is still faulted with additional servo-related errors, Cold start the controller. It might also be necessary to remaster the robot.
SRVO-039 | SERVO | Motor speed excess(G:%d A:%d) | CMC cannot work because the calculated motor speed exceeded the specification. | Reduce the motion speed or disable CMC.
SRVO-040 | WARN | Mastered at mark pos(G:%d) | Zero position master is done with mark position (not with zero position). | This message is only for S-420iR. S-420iR has the mark at non- zero position for J2 and J3. So Zero position master is not done with zero pos for S- 420iS. Confirm the position of each axis to be at mark position. If the robot is not S-420iR, $scr_grp.$robot_model may be wrong. Set correct $scr_grp.$robot_model.
SRVO-041 | SERVO2 | MOFAL alarm (Grp:%d Ax:%d) | A value specified with a command is too large. | Document the events that led to the error and call your FANUC Robotics technical representative.
SRVO-042 | SERVO | MCAL alarm(Group:%d Axis:%d) | This alarm means that the contacts of the magnetic contactor have stuck together. The alarm condition occurs if the magnetic contactor is already on when an attempt is made to turn it on. The alarm condition is detected between the time the contact sticking occurs, and the time an attempt is made to turn it on. | 1. Check the magnetic contactor, and replace it if necessary. 2. If the contacts of the magnetic contactor have stuck to each other, turn off the circuit breaker. If the power is switched off without turning off the circuit breaker, the servo amplifier might get damaged, because the stuck contacts keep 3?phase 200 VAC applied to the servo amplifier. 3. Replace the E-Stop unit. 4. Replace the servo amplifier.
SRVO-043 | SERVO | DCAL alarm(Group:%d Axis:%d) | The regenerative discharge energy was too high to be dissipated as heat. To run the robot, the servo amplifier supplies energy to the robot. When going down the vertical axis, the robot operates from the potential energy. If a reduction in the potential energy is higher than the energy needed for acceleration, the servo amplifier receives energy from the motor. A similar phenomenon occurs even when no gravity is applied, for example, at deceleration on a horizontal axis. The energy that the servo amplifier receives from the motor is called the regenerative energy. The servo amplifier dissipates this energy as heat. If the regenerative energy is higher than the energy dissipated as heat, the difference is stored in the servo amplifier, causing an alarm. | 1. This alarm might occur if the axis is subjected to frequent acceleration/deceleration or if the axis is vertical and generates a large amount of regenerative energy. If this alarm has occurred, relax the service conditions. 2. Check fuse FS3 in the servo amplifier. If it has blown, remove the cause, and replace the fuse. One of the probable causes of a blown fuse is a ground fault in the servo amplifier for the auxiliary axis. 3. The ambient temperature is excessively high or the regenerative resistor can not be cooled effectively. Check the fan unit, and replace it if it stops. Clean up the fan unit, the regenerative resistor, and the louver if they are dirty. 4. Make sure that the servo amplifier connectors CRR63A, CRR63B and CRR63C are connected tightly. Then detach the cable from CRR63A, CRR63B and CRR63C connectors on the emergency stop board, and check for continuity between pins 1 and 2 of the cable?end connector. If there is no continuity between the pins, replace the regenerative resistor. 5. Make sure that the servo amplifier connectors CRR45A, CRR45B and CRR45C are connected tightly, then detach the cables from CRR45A, CRR45B and CRR45C on the servo amplifier and check the resistance between pins 1 and 2 of each cable end connector. If the resistance is not 9?16 ohms, replace the regenerative resistor. CRR45B and CRR45C might not be used depending on the robot model. 6. Replace the servo amplifier.
SRVO-044 | SERVO | HVAL alarm(Group:%d Axis:%d) | The DC voltage (DC link voltage) of the main circuit power supply is abnormally high. | 1. Check the three?phase input voltage at the servo amplifier. If it is 240 VAC or higher, check the line voltage. (If the three?phase input voltage is higher than 240 VAC, a high acceleration/deceleration can cause this alarm.) 2. Verify that the load weight is within the rating. If it is higher than the rating, reduce it so that it falls within the rating. For payload information, refer to the appropriate mechanical unit maintenance manual. For information on how to change payload settings, refer to the application-specific Software Setup and Operations manual. (If the machine load is higher than the rating, the accumulation of regenerative energy might result in the HVAL alarm even when the three?phase input voltage is within the rating.) 3. Replace the servo amplifier.
SRVO-045 | SERVO | HCAL alarm(Group:%d Axis:%d) | An abnormally high current flowed in the main circuit of the servo amplifier. | 1. Turn off the power, and disconnect the power cable from the servo amplifier indicated by the alarm message. Also disconnect the brake cable (CRR64 on the servo amplifier) to avoid the axis from falling unexpectedly. Turn on the power and see if the alarm occurs again. If the alarm occurs again, replace the servo amplifier. 2. Turn off the power and disconnect the power cable indicated by the alarm message from the servo amplifier. Then check the insulation of the U, V, W and GND lines with each other. If there is a short?circuit, replace the power cable. 3. Turn off the power and disconnect the power cable indicated by the alarm message, from the servo amplifier. Measure the resistance between the U and V, V and W, and W and U conductors with an ohmmeter that has a very low resistance range. If the resistances at the three places are different from each other, the motor or the power cable is defective. Check each item in detail and replace it if necessary.
SRVO-046 | SERVO2 | OVC alarm (Group:%d Axis:%d) | This alarm is issued to protect the motor when there is a danger of thermal destruction when the root-mean-square current value, calculated internally by the servo system, exceeds the maximum permissible value. | 1. Check the operating conditions of the robot. If the robot's ratings, such as the rated duty cycle and load, are exceeded, modify the use of the robot such that the rated values are not exceeded. 2. Check each interphase voltage of the three- phase voltage (200 VAC) applied to the servo amplifier connector CRR38A, which is 3-phase, and connector CRR39, which is single-phase. If the applied voltage is found to be 170 VAC or less, check the input power supply voltage. 3. Replace the servo amplifier. 4. If this does not clear the alarm, verify that all connectors are securely connected. 5. Replace the motor.
SRVO-047 | SERVO | LVAL alarm(Group:%d Axis:%d) | The control power supply voltage (+5 V, etc.) supplied from the power supply circuit in the servo amplifier is abnormally low. | 1. Replace the servo amplifier according to the alarm message. 2. Replace the power supply unit.
SRVO-048 | SERVO2 | MOH alarm (Group:%d Axis:%d) | Never occurs on R-Model J. | None applicable.
SRVO-049 | SERVO | OHAL1 alarm (Grp:%d Ax:%d) | The thermostat is working. However, fuse F1 or F2 located on the servo amplifier has blown. | 1. Check the operating condition of the robot and relax the service condition if possible. 2. Check the fan unit, and replace it if it has stopped working. 3. Clean the fan unit, the regenerative discharge resistor and the louver if they are dirty. 4. Check to see if error code SRVO?214 Fuse blown (Amp) occurs simultaneously in the alarm history. If it occurs, replace the servo amplifier. Replacing the fuse F1 and F2 located on the servo amplifier does not solve problem. 5. Verify that the CRM73 connector on the E?Stop unit and the TOH connector on the transformer are connected securely. 6. Replace the servo amplifier. 7. Replace the transformer.
SRVO-050 | SERVO | Collision Detect alarm (G:%d A:%d) | An excessively large disturbance torque is estimated by the servo software. A collision was detected. | 1. Check whether the robot has collided with an object. If so, reset the system, then move the robot away from the location of the collision by jogging. 2. Check that the applied load does not exceed the maximum rating. If the rated load is exceeded, reduce the applied load. If the robot is used with an excessive load applied, the estimated disturbance might become excessively large, resulting in this alarm being output. 3. Check each interphase voltage of the three-phase voltage (200 VAC) applied to the servo amplifier. If the applied voltage is found to be 170 VAC or less, check the input power supply voltage. 4. Replace the servo amplifier.
SRVO-051 | SERVO2 | CUER alarm(Group:%d Axis:%d) | The offset of the current feedback value is abnormally high. | Replace the servo amplifier.
SRVO-052 | WARN | Discharge excess (Amp:%d) | Not used. | None needed.
SRVO-053 | WARN | Disturbance excess(G:%d A:%d) | Disturbance estimated in the software exceeded the threshold value. There is a possibility that the load held in the wrist exceeded the robot specification. | If operation is allowed to continue, a detection error might result. On the status screen containing the disturbance value, specify a new value for the acceptable disturbance limit.
SRVO-054 | SYSTEM | DSM memory error (DSM:%d) | An access to the servo module memory failed. Note: Before you continue to the next step, perform a complete controller backup to save all of your programs and settings from memory for this robot. After you complete the next step, restore the saved data to the new main board if the memory has been lost. Otherwise, you could injure personnel, damage equipment, or lose data. Refer to the application-specific Setup and Operations Manual for information on how to back up controller memory. | Replace the axis control card on the main board.
SRVO-055 | SERVO2 | FSSB com error 1 (G:%d A:%d) | A communication error has occurred between the main board and servo amplifier. | 1. Check the communication cable (optical fiber) between the main board and servo amplifier. Replace it if it is faulty. Note: Before executing the next step, perform a complete controller backup to save all of your programs and settings. Refer to your Application-specific Setup and Operations Manual for more information. 2. Replace the axis control card on the main board. 3. Replace the servo amplifier.
SRVO-056 | SERVO2 | FSSB com error 2 (G:%d A:%d) | A communication error has occurred between the main board and the servo amplifier | 1. Check the communication cable (optical fiber) between the main board and servo amplifier. Replace it if it is faulty. Note: Before executing the next step, perform a complete controller backup to save all of your programs and settings. Refer to your Application-specific Setup and Operations Manual for more information. 2. Replace the axis control card on the main board. 3. Replace the servo amplifier.
SRVO-057 | SERVO2 | FSSB disconnect (G:%d A:%d) | Communication was interrupted between the main board and the servo amplifier. | 1. Check whether fuse F3 in the power supply unit has blown. 2. Check whether fuse FS1 in the servo amplifier has blown. 3. Check the communication cable (optical fiber) between the main board and servo amplifier. Replace it if it is faulty. Note: Before executing the next step, perform a complete controller backup to save all of your programs and settings. Refer to the Application-specific Setup and Operations Manual for more information. 4. Replace the axis control card on the main board. 5. Replace the servo amplifier. 6. Check the robot connection cable RP1 (+5V ground fault). 7. Replace the main board.
SRVO-058 | SYSTEM | FSSB %d init error (%d) | Communication was interrupted between the main board and servo amplifier. | 1. Check whether fuse F3 in the power supply unit has blown. 2. Turn off the power and disconnect the CRF7 connector on the servo amplifier. Then turn on the power and check whether this alarm occurs again. (Ignore the alarm SRVO?068 because of disconnecting the CRF7 connector.) If this alarm does not occur, the RP1 robot connection cable or the internal cable of the robot might be short?circuited to ground. Check the cables and replace them if necessary. 3. Check whether the LED (P5V and P3.3V) on the servo amplifier is lit. If the LEDs are not lit, the DC power is not supplied to the servo amplifier. Make sure connectors CP6 and CRM67 on the E?stop unit and the connector CRM67 on the servo amplifier are connected tightly. If they are connected tightly, replace the servo amplifier. 4. Check the communication cable (optical fiber) between the main board and servo amplifier. Replace it if it is faulty. Note: Before executing the next step, perform a complete controller backup to save all of your programs and settings. Refer to the Application-specific Setup and Operations Manual for more information. 5. Replace the axis control card on the main board. 6. Replace the servo amplifier. 7. If there are other units, such as the servo amplifier for an auxiliary axis or the line tracking interface, connected using FSSB optical communication, then turn off the controller power and disconnect these units and leave connected only the 6?channel servo amplifier for the robot. Then turn on the power. If this alarm does not occur, search for the failed unit and replace it. 8. Replace the main board.
SRVO-059 | SYSTEM | Servo amp init error | Servo amplifier initialization has failed. | 1. Check the communication cable (optical fiber) between the main board and servo amplifier. Replace it if it is faulty. 2. Replace the servo amplifier.
SRVO-060 | SYSTEM | FSSB 2 init error | Communication between the additional axis board and the additional axis amplifier was interrupted. | 1. Check whether the optical cable between the additional axis board and the additional axis amplifier is securely connected. 2. Replace the additional axis board. 3. Replace the additional axis amplifier. Note: Before executing the next step, perform a complete controller backup to save all of your programs and settings. Failure to perform this task could result in damage to the equipment or lost data. Refer to the Application-specific Setup and Operations manual for more information. 4. Replace the main board. 5. Replace the backplane.
SRVO-061 | SERVO2 | CKAL alarm(Group:%d Axis:%d) | The clock for the rotation counter in the pulse coder is abnormal. | If this alarm occurs along with a SRVO-068 DTERR, SRVO-069 CRCERR, or SRVO-070 STBERR, disregard this alarm and refer to the other three alarm remedies. Replace the pulse coder or motor and master the robot.
SRVO-062 | SERVO2 | BZAL alarm(Group:%d Axis:%d) | This alarm is issued when the battery for backing up the absolute position data of the pulse coder is not connected. The battery cable inside the robot might have become disconnected. | Correct the cause of the alarm, then turn on power again after setting the system variable $MCR.$SPC_RESET to TRUE. Master the robot.
SRVO-063 | SERVO2 | RCAL alarm(Group:%d Axis:%d) | The built-in rotation counter on the pulse coder is abnormal. | 1. Eliminate the cause of the alarm. Set the system variable $MCR.$SPC_RESET to TRUE, and turn the power off and then on again. Master the robot. 2. Replace the pulse coder. Master the robot. NOTE: The RCAL alarm might be displayed when any of the SERVO-068 DTERR, SERVO-069 CRCERR, or SERVO-070 STBERR alarms is raised. In this case, however, this alarm can be safely ignored.
SRVO-064 | SERVO2 | PHAL alarm(Group:%d Axis:%d) | This alarm occurs if the phase of the pulses generated in the pulse coder is abnormal. | 1. Replace the pulse coder, and remaster the robot.Note: Ignore this alarm if it accompanies the DTERR, the CRCERR, or the STBERR alarms. Verfiy that your equipment is properly grounded. If the problem continues, perform the following steps. 2. Make sure that the CRF7 connector located on the servo amplifier is securely connected. 3. Check that the shielding of the robot interconnection cable (for the pulse coder) and the peripheral equipment cable are securely connected to the grounding plate. 4. Check that each unit is grounded securely. 5. Replace the servo amplifier. 6. Replace the pulse coder. 7. Replace the robot interconnection cable (for the pulse coder).
SRVO-065 | WARN | BLAL alarm(Group:%d Axis:%d) | The battery voltage for the pulse coder is lower than an allowable value. | Replace the battery.Note: If this alarm occurs, turn on the AC power and replace the battery as soon as possible. A delay in battery replacement might result in the BZAL alarm being detected. In this case, the position data will be lost. After the position data is lost, mastering will become necessary.
SRVO-066 | SERVO2 | CSAL alarm(Group:%d Axis:%d) | The pulse coder ROM checksum data is abnormal. | If this alarm occurs along with a SRVO-068 DTERR, SRVO-069 CRCERR, or SRVO-070 STBERR, disregard this alarm and refer to the other three alarm remedies. Replace the pulse coder or motor and master the robot.
SRVO-067 | SERVO2 | OHAL2 alarm (Grp:%d Ax:%d) | The temperature inside the pulse coder or motor is abnormally high, and the built?in thermostat has begun to regulate the temperature. | 1. Check the operating conditions of the robot and relax the service conditions. Note To relax the service conditions you can either reduce the load, or reduce the speed of the robot. 2. Supply power to the motor after it has had time to become sufficiently cool. If the alarm still occurs, replace the motor.
SRVO-068 | SERVO2 | DTERR alarm (Grp:%d Ax:%d) | The serial pulse coder did not return serial data in response to a request signal. | 1. Make sure that the CRF7 connector on the servo amplifier is securely connected. 2. Check that the shielding of the robot interconnection cable (for the pulse coder) and the peripheral equipment cable are securely connected to the grounding plate. 3. Check that each unit is securely grounded. 4. Replace the servo amplifier. 5. Replace the pulse coder. 6. Replace the robot interconnection cable (for the pulse coder).
SRVO-069 | SERVO2 | CRCERR alarm (Grp:%d Ax:%d) | The serial data has been disturbed during communication. | 1. Make sure that the CRF7 connector located on the servo amplifier is securely connected. 2. Check that the shielding of the robot interconnection cable (for the pulse coder) and the peripheral equipment cable are securely connected to the grounding plate. 3. Check that each unit is grounded securely. 4. Replace the servo amplifier. 5. Replace the pulse coder. 6. Replace the robot interconnection cable (for the pulse coder).
SRVO-070 | SERVO2 | STBERR alarm (Grp:%d Ax:%d) | The start and stop bits of the serial data are abnormal. | 1. Make sure that the CRF7 connector located on the servo amplifier is securely connected. 2. Check that the shielding of the robot interconnection cable (for the pulse coder) and the peripheral equipment cable are securely connected to the grounding plate. 3. Check that each unit is grounded securely. 4. Replace the servo amplifier. 5. Replace the pulse coder. 6. Replace the robot interconnection cable (for the pulse coder).
SRVO-071 | SERVO2 | SPHAL alarm (Grp:%d Ax:%d) | The feedback speed is abnormally high. | 1. Check the alarm history. If this alarm occurs together with the PHAL alarm (SRVO?064), this alarm does not correspond to the major cause of the failure. 2. Replace the pulse coder.
SRVO-072 | SERVO2 | PMAL alarm(Group:%d Axis:%d) | The pulse coder is abnormal. | Replace the pulse coder, and remaster the robot.
SRVO-073 | SERVO2 | CMAL alarm(Group:%d Axis:%d) | The pulse coder might be faulty, or noise might be causing the pulse coder to malfunction. | 1. According to the alarm message, ensure that the motor flange is grounded. 2. Replace the pulse coder, and master the robot.
SRVO-074 | SERVO2 | LDAL alarm(Group:%d Axis:%d) | The LED in the pulse coder is broken. | 1. Reset the pulse coder alarm a. Press MENUS. b. Select SYSTEM. c. Press F1, [TYPE]. d. Select MASTER/CAL. e. Press F3, RES?PCA. f. Press RESET. 2. If this problem occurs repeatedly, replace the pulse coder, and remaster the robot.
SRVO-075 | WARN | Pulse not established(G:%d A:%d) | The absolute position of the pulse coder cannot be established. | Reset the alarm, and jog the axis on which the alarm occurred at least one motor revolution.
SRVO-076 | SERVO | Tip Stick Detection(G:%d A:%d) | An excessive disturbance was monitored in the servo software at the start of operation. This means that an abnormal load was detected. This alarm can occur in welding applications if the electrode tips of the weld gun stick to the part when the robot begins to move. | 1. Check whether the robot has collided with a foreign object. If a collision has occurred, reset the system, then jog the robot to avoid the collision. Or, check whether the machinery load of the corresponding axis has increased. 2. Check whether the load settings are valid. Refer to the robot maintenance manual for more information. 3. Check whether the brake of the corresponding axis is released. 4. Check whether the load weight is within the rated range. If the weight exceeds the upper limit, decrease it to the limit. (The use of a load exceeding the limit of the robot might abnormally increase the assumed disturbance, resulting in this alarm.) 5. Check each inter?phase voltage of the three?phase input (200 VAC) to the servo amplifier. Check the setting (tap connection) of the transformer. 6. Replace the servo amplifier. 7. Replace the corresponding servo motor. 8. Replace the E?Stop unit. 9. Replace the power cable of the robot connection cable in which the corresponding axis is connected. 10. Replace the power cable of the robot interconnection cable in which the corresponding axis is connected.
SRVO-077 | SERVO | Dynamic brake alarm(G:%d A:%d) | The line tracking pulse count overflowed. | Contact your FANUC Robotics technical representative.
SRVO-078 | SERVO | Servo param update(G:%d A:%d) | The servo parameter has been updated. | Press RESET and continue.
SRVO-079 |  | Stroke exceeded during press(G:%d A:%d) | The gun tip position during the pressuring operation (SPOT or PRESS_MOTN) exceeded the stroke limit for the gun. The squeezing operation stopped because the gun axis had over- extended. | Check the master position and close stroke limit for the gun. If these values are incorrect, then update them. If these values are correct, then install new tips so that the gun can operate within the stroke limits, during pressuring.
SRVO-080 |  | OVC alarm (Group:%d Axis:%d) | The root-mean-square current value which is calculated internally by the servo system exceeds the maximum permissible value. This alarm is issued to protect the motor and amplifier from a damage of thermal destruction. Probable cause: 1. Overload 2. External force to the robot 3. Disconnection of the brake cable 4. Insufficient torque by low voltage of power supply 5. Brake failure (includes mis-setting of brake number for auxiliary axis) 6. Aux. brake unit failure for aux. axis 7. Amplifier failure 8. Motor failure 9. Motor power cable or brake cable failure | 1. Check whether the duty and applied load exceed the rating. If so, reduce the duty or applied load. 2. Check whether the robot is pushed or pulled by external force. If so, remove the external force to the robot or modify the taught point. 3. Check whether the brake cable/connector are connected correctly. 4. Measure the supplied voltage. Then, check whether the voltage is matched to the controller specification. 5. Check whether the motor brake is released properly when Reset or the robot moves. First of all, check whether the setting of brake number is correct when this alarm occurs on auxiliary axis. 6. When this alarm occurs on the auxiliary axis which brake is controlled by the aux. brake unit, check the fuse on the aux. brake unit. 7. If this alarm cannot be reset, the troubles of related parts are thought. Refer to the Controller Maintenance Manual for more information. About auxiliary axis, refer to the Auxiliary Axis Option Maintenance Manual.
SRVO-081 | WARN | EROFL alarm (Track enc:%d) | The pulse counter for line tracking module has overflowed. | 1. Check whether the condition of the line tracking module exceeds the limitation. For more information refer to the FANUC Robotics Linetracking Setup and Operations Manual. 2. Replace the pulse coder. 3. Replace the line tracking interface board.
SRVO-082 | WARN | DAL alarm(Track encoder:%d) | The line tracking pulse coder has not been connected. | 1. Check the connection cable at each end (the line tracking interface board and the pulse coder). 2. Check whether the shielding of the connection cable is connected securely to the grounding plate. 3. Replace the line tracking cable. 4. Replace the pulse coder. 5. Replace the line tracking interface board.
SRVO-083 | WARN | CKAL alarm (Track enc:%d) | The clock for the rotation counter in the line tracking pulse coder is abnormal. | Refer to the SRVO-061 remedy.
SRVO-084 | WARN | BZAL alarm (Track enc:%d) | This alarm occurs if the backup battery for the absolute position data of the pulse coder has not been connected, is dead, or the connection cable has been broken. | 1. Check the battery and battery cable, and replace them if necessary. 2. Set the system variable $MCR.$SPC_ RESET to TRUE, and cycle the controller power. 3. After this, master the pulse coder.
SRVO-085 | WARN | RCAL alarm (Track enc:%d) | The built-in rotation counter on the line tracking pulse coder is abnormal. | Refer to SRVO-063.
SRVO-086 | WARN | PHAL alarm (Track enc:%d) | This alarm is issued when the phase of a pulse signal generated by the pulse coder is abnormal. | Refer to the description for the SRVO-064 PHAL alarm.
SRVO-087 | WARN | BLAL alarm (Track enc:%d) | This alarm occurs if the backup battery voltage for the absolute position data of the pulse coder is low. See the description of the BLAL alarm (SRVO?065). | Replace the battery. Note: If this alarm occurs, turn on the AC power and replace the battery as soon as possible. A delay in battery replacement might result in the BZAL alarm being detected. In this case, the position data will be lost. If this occurs, master the robot.
SRVO-088 | WARN | CSAL alarm (Track enc:%d) | The line tracking pulse coder ROM checksum data is abnormal. | Refer to SRVO-066 remedy.
SRVO-089 | WARN | OHAL2 alarm (Track enc:%d) | The motor has overheated. | Refer to the description of the SRVO-067 OHAL2 alarm.
SRVO-090 | WARN | DTERR alarm (Track enc:%d) | An error occurred during the communication between the pulse coder and the main CPU printed circuit board. | Refer to the description of the SRVO-068 DTERR alarm.
SRVO-091 | WARN | CRCERR alarm (Track enc:%d) | Communication between the pulse coder and the line tracking interface board is abnormal. | 1. Check the connection cable at each end (the line tracking interface board, and the pulse coder). 2. Check whether the shielding of the connection cable is connected securely to the grounding plate. 3. Replace the line tracking cable. 4. Replace the pulse coder. 5. Replace the line tracking interface board.
SRVO-092 | WARN | STBERR alarm (Track enc:%d) | Communication between the pulse coder and the line tracking interface board is abnormal. | 1. Check the connection cable at each end (the line tracking interface board and the pulse coder). 2. Check whether the shielding of the connection cable is connected securely to the grounding plate. 3. Replace the line tracking cable. 4. Replace the pulse coder. 5. Replace the line tracking interface board.
SRVO-093 | WARN | SPHAL alarm (Track enc:%d) | This alarm occurs if the current position data from the pulse coder is higher than the previous position data. | 1. If this alarm occurs together with the PHAL alarm (SRVO?086), this alarm does not correspond to the major cause of the failure. 2. In any case, replace the pulse coder. 3. Check the connection cable at each end (the line tracking interface board and the pulse coder). 4. Check whether the shielding of the connection cable is connected securely to the grounding plate. 5. Replace the line tracking cable. 6. Replace the pulse coder. 7. Replace the line tracking interface board.
SRVO-094 | WARN | PMAL alarm (Track enc:%d) | The pulse coder is abnormal. | Replace the pulse coder.
SRVO-095 | WARN | CMAL alarm (Track enc:%d) | The pulse coder is either abnormal or it has malfunctioned due to noise. | 1. According to the alarm message, ensure that the motor has a good earth ground. 2. Replace the pulse coder, and master the robot.
SRVO-096 | WARN | LDAL alarm (Track enc:%d) | The LED in the pulse coder is broken. | Replace the pulse coder.
SRVO-097 | WARN | Pulse not established(Enc:%d) | The absolute position of the pulse coder cannot be established. | Reset the alarm, and jog the axis on which the alarm has occurred at least one motor revolution.
SRVO-098 |  | ACC sensor DTERR alarm | The acceleration sensor has not been connected. Otherwise, an error occurred during communication between the acceleration sensor and the main board. | -Check connection of the connector of the connecting cable. - Check the shielding of the above cable is connected securely to the grounding plate. -Replace the above cable. -Replace the acceleration sensor. Before executing the remedy 5, perform a complete controller back up as image to save all your programs and settings. -Replace the main board, and restore the image backup.
SRVO-099 |  | ACC sensor CRCERR alarm | Data changed during transfer from the acceleration sensor. | Refer to the SRVO-098 Remedy.
SRVO-100 |  | ACC sensor STBERR alarm | A stop bit error of the data from the acceleration sensor occurred. | Refer to the SRVO-098 Remedy.
SRVO-101 | SERVO | Robot overtravel(Robot:%d) | A robot overtravel limit switch has been pressed. | Refer to SRVO-005.
SRVO-102 | SERVO | Hand broken (Robot:%d) | The hand broken (*HBK) robot input is asserted. | Refer to SRVO-006.
SRVO-103 | SERVO | Air pressure alarm(Rbt:%d) | The pneumatic pressure (PPABN) robot input is asserted. | Refer to SRVO-009.
SRVO-104 | SERVO | Welding electrode | No longer occurs. Welding electrode of controller. This might occur only for the R-J Dual arm controller. | Contact your FANUC Robotics technical representative.
SRVO-105 | SERVO | Door open or E.Stop | The cabinet door is open. | 1. When the door is open, close it. If there is no door switch mounted, go to Step 3. 2. Check the door switch and door switch connection cable. If the switch or cable is faulty, replace it. 3. Check that connectors CRM67, CRM70, and CRM71 on the E?Stop unit are securely connected. 4. Replace the teach pendant. 5. Replace the teach pendant cable. 6. Replace the mode switch on the operator panel or operation box. 7. Replace the panel switch unit on the operator panel/ operation box. 8. Replace the operator panel/ operation box. 9. Replace the operator panel board. 10. Replace the E?stop unit. 11. Replace the servo amplifier. 12. Replace the connection cable between the panel board and the E?stop unit.
SRVO-106 | SERVO | Door open/E.Stop(Robot:%d) | The controller door has been opened, emergency stop signals have been detected for a short time, or a hardware connection has been mis-wired. | Close controller door and press RESET. If the reset is not effective, correct the hardware connection.
SRVO-107 | SERVO | Ext brake abnormal(Rbt:%d) | The FET current for brake of an extended axis (brake number 2 or greater) exceeded the specification. | Check the brake for zero or abnormally low impedance. Then check the brake cable. Then check 200VAC. Then check the servo amplifier or emergency stop control PCB if brake ports are used.
SRVO-108 | SERVO | Press RESET to enable robot | When the Enable/Disable switch is changed to enable, a reset is necessary for execution. | Press the RESET key to enable the robot.
SRVO-109 |  | ACC sensor ID mismatch %d | -The acceleration sensor has not been connected. -A sensor other than acceleration sensor is detected. | -Check connection of the connector of the connecting cable. - Check the shielding of the above cable is connected securely to the grounding plate. -Replace the above cable. -Replace the acceleration sensor. Before executing the remedy 5, perform a complete controller back up as image to save all your programs and settings. -Replace the main board, and restore the image backup.
SRVO-110 |  | GS3D-ACC disabled %d (G:%d A:%d) | -Pulse module channel setting is wrong on the axis. -GS3D- ACC sensor is disabled on the axis. -The axis assignment is already used on Line-tracking or Full-closed control. -Setting for GS3D-ACC sensor is wrong on the axis. | -Please set servo parameter No.290 of the axis GS3D-ACC sensor is assigned with correct channel number on your pulse module(1-8), and cycle power. -Please set servo parameter No.10/Bit7=ON of the axis GS3D-ACC sensor is assigned, and cycle power. -You cannot assign GS3D-ACC sensor to the axis. Please assign GS3D-ACC sensor to another axis, and cycle power. -Please set following parameters, and cycle power. - $ENC_STAT[ch].$ENC_EXISTS = TRUE - $SCR.$ENC_AXIS[ch] = hardware axis number(1-56) (ch indicates channel number(1- 8) of GS3D-ACC sensor on your pulse module).
SRVO-111 | SERVO | Softfloat time out(G:%d) | Follow-up time is over. when softfloat is OFF. | Make $SFLT_FUPTIM larger.
SRVO-112 | PAUSE.G | Softfloat time out(G:%d) | Follow-up time is over. when softfloat is OFF. | Make $SFLT_FUPTIM larger.
SRVO-113 | SERVO | Cart. error excess(G:%d %s) | While Cartesian Softfloat is being executed, the position error on the rectangular coordinates becomes greater than the tolerance that is set by the user. | Find and remove the cause of the position error becoming greater. Or, make the tolerance larger, turn off and then turn on the controller. The tolerance is the value of the following system variables. X direction [mm] : $PARAM_GROUP[].$CB_IX Y direction [mm] : $PARAM_GROUP[].$CB_IY Z direction [mm] : $PARAM_GROUP[].$CB_IZ
SRVO-114 |  | Singularity Detected | A singularity was detected during robot motion. | Re-teach the program points, use WJNT, or use JOINT MOTYPE.
SRVO-115 |  | Limit error (G:%d, A:%s) | The linear path passes outside of the axis limit. | Re-teach program points, or use JOINT MOTYPE
SRVO-116 |  | Axis Limit Exceeded (G:%d A:%d) | One or more of the robot axes have exceeded an axis soft limit while executing SOFFLOAT. | Jog the robot within the limits to resume. Adjust the program or process to keep robot axes within limits, or increase the axis limits.
SRVO-117 |  | Brake Number Conflict | Machinelock has been set on a group that is using the same brake number as a different group that is not machinelocked. | - Set machinelock for all groups using the common brake. - Change brake connections so the same brake number is not used by different groups.
SRVO-118 |  | SFIGET err %s | This error indicates that an error occurs during SFIGET execution. | Perform an action according to the number that is displayed in the alarm message. 5: The schedule number is not specified or abnormal schedule number other than 1~10 integral value is specified. Specify the correct softfloat schedule number with SFIGET. 1,2,3,4: This error indicates that the software internal error occurs during SFIGET execution. Document the events that led to the error, and contact your FANUC technical representative.
SRVO-119 |  | OVR not 100%% | Override is not 100 % when execute SFIGET program. | Set override 100% and re-execute SFIGET program again.
SRVO-120 |  | SFIVAL abnml(Scd:%d G:%d A:%d) | The difference between the integrator torque just before soft float execution starts and $SFLT_GRP. $SFLT_IVAL exceeded a specified value ($SFLT_GRP. $SFIVALLIM). | Execute SFIGET program again, or set $SFLT_GRP. $SFIVALLIM more larger.
SRVO-121 | SERVO | Excessive acc/dec time(G:%d) | Acceleration time is much longer. | Contact your FANUC Robotics technical representative.
SRVO-122 | SERVO | Bad last ang(internal)(G:%d) | The last angle update request does not match the current angle. | Contact your FANUC Robotics technical representative.
SRVO-123 |  | Fan motor rev slow down(%d) | The rotation speed of fan motor on backplane unit has slowed down. Number in the bracket indicates which fan is abnormal.(1): fan above the slot1(2): fan above the slot2(3): both fans | -Check the fan motor and its cables. Replace them if necessary. -Replace the backplane unit. Before executing the remedy 3, perform a complete controller back up as image to save all your programs and settings. -Replace the main board, and restore the image backup. Refer to the Controller Maintenance Manual for more information.
SRVO-124 |  | Check HardStop if Hit(G:%d A:%d) | If 'SRVO-024 Move Error excess' Alarm occurs and the group is not calibrated, this alarm is posted too. | Refer to the Remedy of SRVO-024
SRVO-125 | WARN | Quick stop speed over (G:%d) | Motion speed is too high to perform quick stop. | Reduce the motion speed.
SRVO-126 | SERVO | Quick stop error (G:%d) | The program was over in the process of a quick stop. | Press RESET.
SRVO-130 | SERVO | OHAL1(PSM) alarm (G:%d A:%d) | The servo amplifier (PMS) overheated. | Refer to the maintenance manual.
SRVO-131 | SERVO | LVAL(PSM) alarm(G:%d A:%d) | The DC voltage on the main power circuit of the servo amplifier is lower than the specification, even though MCC is on. | Refer to the maintenance manual.
SRVO-132 | SERVO | HCAL(PSM) alarm(G:%d A:%d) | The current in the main power circuit of the servo amplifier exceeded specification. | Refer to the maintenance manual.
SRVO-133 | SERVO | FSAL(PSM) alarm (G:%d A:%d) | The cooling fan for the Power Supply Module (PSM) stopped. | Check the cable connection or replace the fan.
SRVO-134 | SERVO | DCLVAL(PSM) alarm (G:%d A:%d) | The back-up charge circuit for the amplifier has trouble. | Check the cables and connections between the amplifier (CN1) and the MCC. Check the fuse (F1,F3) in the transformer. If using a B-cabinet, replace the EMG control printed circuit board. Replace the amplifier.
SRVO-135 | SERVO | FSAL alarm (G:%d A:%d) | The amplifier cooling fan stopped. | Check the cable connection or replace the fan.
SRVO-136 | SERVO | DCLVAL alarm (G:%d A:%d) | The servo amplifier DC current (DC link voltage) is abnormally low. | Check that the input voltage to the controller is within the rated voltage, and no phase is lacking. Verify that the setting of the transformer is correct. Refer to your controller maintenance manual for details.
SRVO-137 | SERVO | DAL alarm (G:%d A:%d) | DAL alarm of an amplifier. | Refer to the maintenance manual.
SRVO-138 | SERVO | SDAL alarm (G:%d A:%d) | The feedback data from the pulse coder was abnormal. This is probably caused by noise on the pulse coder. Otherwise, the interpolation circuit of the pulse coder is broken. | 1. If the alarm disappears by cycling the controller power, make sure the cable shields are grounded. 2. Reset the pulse coder alarm a. Press MENUS. b. Select SYSTEM. c. Press F1, [TYPE]. d. Select MASTER/CAL. e. Press F3, RES?PCA. f. Press RESET. 3. If this problem occurs repeatedly, replace the pulse coder, and remaster the robot.
SRVO-141 | SERVO | OHAL1(CNV) alarm (G:%d A:%d) | A servomotor's built-in thermostat was actuated. | Refer to SRVO-049.
SRVO-142 | SERVO | OHAL1(INV) alarm (G:%d A:%d) | The servo amplifier overheated. | If the robot is overloaded or the duty cycle exceeds specification, this alarm occurs. Check the regenerative discharge transistor. Check the thermostat on the servo amplifier after the servo amplifier has cooled. It should not be open. If the problem persists, replace the servo amplifier. Check the controller cabinet fans for blocked filters; clean them if necessary.
SRVO-143 | SERVO | PSFLAL(CNV) alarm (G:%d A:%d) | Input power applied to the amplifier has been lost. | Check the connections and cables of the input power.
SRVO-144 | SERVO | LVAL(INV) alarm (G:%d A:%d) | The DC voltage of the main circuit power supply is excessively low. | Refer to SRVO-047.
SRVO-145 | SERVO | LVAL(CNV-DC) alarm(G:%d A:%d) | This alarm indicates a problem with the back-up charge circuit for the amplifier. | Refer to SRVO-147.
SRVO-146 | SERVO | LVAL(INV-DC) alarm(G:%d A:%d) | The DC voltage of the main circuit power supply is too low. | Check each interphase voltage of the three-phase voltage (200 VAC) applied to the servo amplifier. If the applied voltage is found to be 170 VAC or less, check the input power supply voltage. Replace the servo amplifier.
SRVO-147 | SERVO | LVAL(DCLK) alarm (G:%d A:%d) | This alarm indicates a problem with the back-up charge circuit for the amplifier. | 1. Check the cable between the servo amplifier (CN1) and the MCC. Replace it if necessary. 2. For a model using the B cabinet, check whether the transformer fuses (F1 and F3) have blown. 3. Replace the printed circuit board for emergency stop control. 4. Replace the servo amplifier.
SRVO-148 | SERVO | HCAL(CNV) alarm (G:%d A:%d) | The current in the main power circuit of the servo amplifier exceeded specification. | Disconnect the motor power wires from the servo amplifier and turn on power. If an HCAL occurs, replace the transistor module or servo amplifier. Measure the resistance between GND and U, V, W individually on the cable terminals. If shorted, determine if the cable or motor is bad. Check the resistance between U-V, V-W, and W-U using a measuring instrument sensitive enough to detect small resistances at the cable terminations. If the resistances are the same, replace the servo amplifier. If the resistances are different, determine if the cable or motor is bad. If the problem persists, replace the SIF module on the axis control for the defective axis.
SRVO-149 | SERVO | HCAL(INV) alarm (G:%d A:%d) | An excessively high current flowed through the main circuit of a servo amplifier. | Refer to SRVO-045.
SRVO-150 | SERVO | FSAL(CNV) alarm (G:%d A:%d) | The cooling fan for the control circuit stopped. | Check the fan. Replace it if necessary.
SRVO-151 | SERVO | FSAL(INV) alarm (G:%d A:%d) | The cooling fan for the control circuit stopped. | Check or replace the fan.
SRVO-152 | SERVO | IPMAL(INV) alarm (G:%d A:%d) | The IPM module has trouble. | 1. The IPM might be overheated. Reset the emergency stop after approximately ten minutes. Disconnect the power lines from the terminals on the amplifier, and check the insulation of PE from U, V, and W. 2. If there are short circuits, disconnect the motor connector power lines and check the insulation of PE from U, V, and W. 1) Replace the motor if U, V, and W short-circuit with PE. 2) Replace the power lines if U, V, and W do not short-circuit with PE. 3. Noise on the actual current (IR, IS) running in the amplifier module might cause this alarm. Remove this noise such as with taking ground of sealed earth. 4. Replace the amplifier.
SRVO-153 | SERVO | CHGAL(CNV) alarm (G:%d A:%d) | The main circuit could not be charged within the specified time. | 1. A short circuit might have occurred in the DC link. Check the connection. 2. The charging current control resistor might be faulty. Replace the E-Stop unit. 3. Replace the servo amplifier.
SRVO-154 | SERVO | HVAL(CNV-DC) alarm (G:%d A:%d) | The DC voltage of the main circuit power supply is abnormally high. | Refer to SRVO-044.
SRVO-155 | SERVO | DCAL(CNV) alarm (G:%d A:%d) | The energy produced by regenerative discharge is excessive. | Refer to SRVO-043.
SRVO-156 | SERVO | IPMAL alarm (G:%d A:%d) | Abnormally high current flowed through the main circuit of the servo amplifier. | 1. Turn off the controller power, and disconnect the power cable from the servo amplifier indicated by the alarm message. Disconnect the brake cable (CRR64 on the servo amplifier) to keep the axis from falling unexpectedly. Supply power to the controller and see if the alarm occurs again. If the alarm occurs again, replace the servo amplifier. 2. Turn off the controller power and disconnect the power cable from the servo amplifier indicated by the alarm message. Check the insulation (measure for short) of the U, V, W and GND conductors with each other. If there is a short?circuit, replace the power cable. 3. Turn off the controller power and disconnect the power cable from the servo amplifier indicated by the alarm message. Measure the resistance between the U and V, V and W, and W and U with an ohmmeter that has a very low resistance range. If the resistances of the three measurements are different from each other, then the motor or the power cable is defective. Check each item in detail and replace them if necessary.
SRVO-157 | SERVO | CHGAL alarm (G:%d A:%d) | Charging of the main circuit could not finish within the specified time. | The DC link might cause a short-circuit. Check the connections. Electric resistance to restrict charge current might be defective. Replace the wiring board. Refer to the maintenance manual for details.
SRVO-160 | SERVO | Panel/External E-stop | The emergency stop button on the operator panel was pressed, or the external emergency stop function was activated. EMGIN1 and EMGINC are not strapped to each other. Or, EMGIN2 and EMGINC are not strapped to each other. | Release the emergency stop button. If the external emergency stop function has been activated, remove the cause. If no cause can be found, and no jumper is installed between EMGIN1 and EMGINC or between EMGIN2 and EMGINC on the terminal block of the emergency stop control printed circuit board, but cables are connected to the terminals, check the cables.
SRVO-161 | SERVO | Fence open or Deadman SW | The teach pendant deadman switch is released or the fence circuit is open. | Press teach pendant deadman switch or determine the cause of the fence and then press RESET.
SRVO-162 | SERVO | Deadman/Fence or Panel/External E-stop | The deadman switch is released, the fence circuit is open, the operator panel ESTOP button is pressed, or the external ESTOP signal is received. | Remove the cause then press RESET.
SRVO-163 | SYSTEM | DSM hardware mismatch | Different DSM (Digital Servo Module) are mounted on the controller | Change the DSM hardware to be same.
SRVO-164 | SYSTEM | DSM/Servo param mismatch | The DSM (Digital Servo Module) type is mismatched to the servo parameter version. | Change the current DSP-IV module to DSP_V or initialize the robot library again to load the correct servo parameter file.
SRVO-165 | SYSTEM | Panel(SVON abnormal) E-stop | The operator panel emergency stop push button is pressed and miswiring on SVON2 or EMG2 is detected. | Power off. Correct the wiring on SVON2 or EMG2. Power on. Twist the operator panel emergency stop push button clockwise to release. Press RESET.
SRVO-166 | SYSTEM | TP(SVON abnormal) E-stop | The teach pendant emergency stop push button is pressed and miswiring on SVON2 or EMG2 is detected. | Power off. Correct the wiring on SVON2 or EMG2. Power on. Twist the teach pendant emergency stop push button clockwise to release. Press RESET.
SRVO-167 | SYSTEM | Deadman switch (SVON abnormal) | The teach pendant deadman switch is released while the teach pendant is enabled. And miswiring on SVON2 or EMG2 is detected. | Power off. Correct the wiring on SVON2 or EMG2. Power on. Press teach pendant deadman switch. Press RESET.
SRVO-168 | SYSTEM | External/SVON (SVON abnormal) E-stop | Refer to SRVO-007 or SRVO-019. And miswiring on SVON2 or EMG2 is detected. | Power off. Correct the wiring on SVON2 or EMG2. Power on. And Refer to SRVO-007 or SRVO-019.
SRVO-169 |  | Ext.E-stop/SVOFF/ServoDisconnect | The external emergency stop signal or the servo disconnect signal or SVOFF signal is asserted. | - Release the external emergency stop signal and press RESET. - If the servo disconnect signal or SVOFF signal is used, release it and press RESET.
SRVO-170 |  | Lack of DSP (ID:%d) | The number of DSPs on the axis card is lacking. | 1. Check the software axis config (FSSB line number). 2. Replace the axis card with a card has enough DSPs for your system. 3. Add an auxiliary axis board.
SRVO-171 | WARN | MotorSpd lim/DVC(G:%d A:%d) | The motor cannot rotate as fast as the calculated speed required for the current motion. | This is just a notification. You do not have to do anything for this warning message.
SRVO-172 | WARN | MotorSpd lim/DVC0(G:%d A:%d) | The motor cannot rotate as fast as the calculated speed required for the current motion. | This is just a notification. You do not have to do anything for this warning message.
SRVO-173 | WARN | MotorSpd lim/DVC1(G:%d A:%d) | The motor cannot rotate as fast as the calculated speed required for the current motion. | This is just a notification. You do not have to do anything for this warning message.
SRVO-174 | WARN | MotorAcc lim/DVC(G:%d A:%d) | The motor cannot accelerate as much as the calculated acceleration required for the current motion. | This is just a notification. You do not have to do anything for this warning message.
SRVO-176 | SERVO | CJ/Illegal Mode %d,%d | The wrong CJ mode was used. | Internal motion error. Contact your FANUC Robotics technical representative immediately.
SRVO-177 | WARN | CJ error %d,%d,%d,%d
SRVO-178 | SYSTEM | CJ error %d,%d,%d,%d
SRVO-179 | WARN | Motor torque limit(G:%d A:%d) | The robot was going to move while identifying the payload. | Press RESET. Be careful not to move the robot while identifying the payload.
SRVO-180 |  | Control axis not exist | Controllable axis does not exist on any group. | Please execute aux axis setting at controlled start. Note: Perform a power cycle to release this alarm.
SRVO-181 | SERVO | Mcmd input while estimating(G:%d) | The robot was going to move while identifying the payload. | Press RESET. Be careful not to move the robot while identifying the payload.
SRVO-182 | PAUSE.G | Needed init. has not been done | Internal system error. The initialization of the system variable or the internal work memory has not been done. | Perform Power OFF/ON: 1. Turn off the robot. 2. Turn on the robot. If the error is not cleared, document the events that led to the error and call your FANUC Robotics technical representative.
SRVO-183 | PAUSE.G | ROBOT isn't ready | Servo ready is off. | Remove the cause of Servo ready not being on. Then, press RESET.
SRVO-184 | PAUSE.G | Other task is processing | The data region this command is going to use is already locked by an other task. | Wait the other task finishing the process. And, retry.
SRVO-185 | PAUSE.G | Data is for other group | The data this command is going to use is another group's data. | Get the data of the group that this command is to use. And, retry.
SRVO-186 | PAUSE.G | Needed Data has not been got | There is no data that this command will use, or, the data in the buffer is not the data of the needed mode. | Get the needed data. And, retry.
SRVO-187 | PAUSE.G | Need specfing Mass | The mass parameter is needed in order to estimate the current payload's parameters. | Specify the mass parameter when estimating the current payload's parameters.
SRVO-188 | PAUSE.G | Memory is lacking | The free memory is too small to be allocated. | Please increase Controller's memory (temporary memory).
SRVO-189 |  | I/O-Link livecode error | The error may have occurred in communication of the force sensor. | See the error message about the force sensor.
SRVO-190 |  | Pulsecoder ID mismatch %d | A sensor other than Serial Pulsecoder is detected. | 1. Check connection of the connector of the connecting cable. 2. Check the shielding of the above cable is connected securely to the grounding plate. 3. Replace the above cable. 4. Replace the Serial Pulsecoder. Before executing the remedy 5, perform a complete controller back up as image to save all your programs and settings. 5. Replace the main board, and restore the image backup.
SRVO-191 | SYSTEM | Illegal Joint Speed (G:%d A:%d) | The motion command exceeded specification. | Internal motion error. Contact your FANUC Robotics technical representative immediately.
SRVO-192 | SERVO | Fence open/SVON input | The fence circuit is open or the SVON input circuit is open. | Close the fence circuit or SVON input circuit, and then press RESET.
SRVO-193 | SERVO | SVON input | The SVON input circuit is open. | Close SVON input circuit, and then press RESET. Refer to the maintenance manual for details.
SRVO-194 | SERVO | Servo disconnect | On the terminal block TBOP3 of the panel board, no connection is made between 5 (SD4) - 6 (SD41) or between 7 (SD5) - 8 (SD51). If a servo disconnect switch is connected between 5 (SD4) - 6 (SD41) or between 7 (SD5) - 8 (SD51), then the switch is pressed. If the SYST-067 (Panel HSSB disconnect) alarm is also generated, or if the RDY LED (green) on the panel board is turned off, communication between the main board (JRS11) and the panel board (JRS11) is abnormal. The cable connectors between the main board and the panel board might be loose or the cable, panel board, or main board might be faulty. | connected, release the switch. 2. Check the switch and cable connected to 5 (SD4) ? 6 (SD41) and 7 (SD5) ? 8 (SD51) on terminal TBOP3 located on the operator panel board. 3. When this signal is not used, make a connection (jumper) between 5 (SD4) - 6 (SD41) and 7 (SD5) - 8 (SD51). 4. Replace the panel board. If the RDY LED (green) is not lit: 1. Check whether FUSE1 on the operator panel board is blown. If FUSE1 is blown, replace FUSE1 after removing the cause. Otherwise, check the external 24 VDC supply on the operator panel board, terminals EXT24V and EXT0V (TBOP6). If the external 24 VDC is not used, verify that there are jumpers between EXT24V ? INT24V and EXT0V ? INT0V (TBOP6). 2. Replace the panel board. 3. Replace the cable connecting the main board (JRS11) to the panel board (JRS11). Note: Before executing the next step, perform a complete controller backup to save all of your programs and settings. Refer to the application-specific Setup and Operations manual for more information. Failure to perform this task could result in damage to the equipment or lost data. 4. Replace the main board. Note: If the SYST-067 Panel HSSB disconnect alarm occurs simultaneously or the RDY LED is turned off, the following alarms are also generated: * SRVO-001 Operator panel E-Stop * SRVO-004 Fence open * SRVO-007 External emergency stop * SRVO-204 External (SVEMG abnormal) E-Stop * SRVO-280 SVOFF input Check the alarm history display on the teach pendant. WARNING Do NOT short- circuit, or disable, this signal in a system in which the external emergency stop input signal is in use. Otherwise, you could damage equipment or injure personnel. If it is necessary to run the robot by short- circuiting the signal even temporarily, an additional safety
SRVO-195 | SERVO | NTED/Servo disconnect | The Non Teacher Enabling Device is released or servo is disconnected. | Press the Non Teacher Enabling Device or connect servo, and then press RESET. Refer to the maintenance manual for details.
SRVO-196 | SYSTEM | Fence open/SVON input (SVON abnormal) | The fence circuit is open or the SVON input circuit is open and mis-wiring on the SVON is detected. | Power off. Correct the wiring on SVON. Close the fence circuit or SVON input circuit, and then press RESET.
SRVO-197 | SYSTEM | SVON input (SVON abnormal) | The SVON input circuit is open and mis-wiring on SVON is detected. | Power off. Correct the wiring on SVON. Close the SVON input circuit, and then press RESET.
SRVO-198 | SYSTEM | External E-stop (SVON abnormal) | The external emergency stop push button is pressed and mis- wiring on SVON is detected. | Power off. Correct the wiring on SVON. If using external emergency stop, clear the source of the fault, and press RESET. If not, the check wiring at EMGIN1, EMGIN2, and EMGINC on the EMG control PCB. Check for 100 VAC input to the EMG control PCB.
SRVO-199 | PAUSE.G | Control Stop | A Control Stop is detected. | After this alarm, a fence open or SVON input alarm is detected. Perform the remedy for the next alarm posted in the alarm log.
SRVO-200 | WARN | Control box fan abnormal | The control box fan motor has failed. | Check and/or replace the fan. Refer to the maintenance manual for details.
SRVO-201 | SERVO | Panel E-stop or SVEMG abnormal | The EMERGENCY STOP button on the operator panel/operation box was pressed, but the emergency stop circuit was not disconnected. | If the RDY LED (green) is lit: 1. Do not press the EMERGENCY STOP button slowly on the operator panel/operation box. 2. Check the EMERGENCY STOP button on the operator panel/operation box. If the switch has any problem, replace the switch unit or the operator panel/operation box. 3. Replace the panel board. 4. Replace the E?Stop unit. 5. Replace the servo amplifier. If the RDY LED (green) is not lit: 1. Replace the cable connecting between the main board (JRS11) and the panel board (JRS11). 2. Replace the panel board.Note: Before executing the next step, perform a complete controller back-up to save all of your programs and settings. Refer to the application-specific Setup and Operations Manual for more information. Failure to perform this task could result in damage to the equipment or lost data. 3. Replace the main board. Note: This alarm might occur if the EMERGENCY STOP button is pressed slowly. Note: If the SYST-067 Panel HSSB disconnect alarm occurs simultaneously or the RDY LED is turned off, the following alarms are also generated: * SRVO- 001 Operator panel E-Stop * SRVO-004 Fence open * SRVO- 007 External emergency stop * SRVO-204 External (SVEMG abnormal) E-Stop * SRVO-280 SVOFF input Check the alarm history display on the teach pendant.
SRVO-202 | SERVO | TP E-stop or SVEMG abnormal | The EMERGENCY STOP button on the operator panel/operation box was pressed, but the emergency stop circuit was not disconnected. | 1. Do not press the EMERGENCY STOP button on the teach pendant slowly. 2. Replace the teach pendant. 3. Replace the teach pendant cable. 4. Replace the operator panel/operation box. 5. Replace the E?stop unit. 6. Replace the servo amplifier. Note: This alarm might occur if the EMERGENCY STOP button is pressed slowly.
SRVO-203 | SYSTEM | SVON input(SVEMG abnormal)
SRVO-204 | SYSTEM | External(SVEMG abnormal) E-stop | The switch connected across EES1 - EES11 and EES2 - EES21 on terminal TBOP4 located on the panel board was pressed, but the emergency stop circuit was not disconnected. | If the RDY LED (green) is lit: 1. Check the switch and cable connected to 1 (EES1) ? 2 (EES11) and 3 (EES2) - 4 (EES21) on terminal TBOP4. 2. Replace the panel board. 3. Replace the E?Stop unit. 4. Replace the servo amplifier. 5. Replace the connection cable between the E?Stop unit and the panel board. If the RDY LED (green) is not lit: 1. Replace the cable connecting between the main board (JRS11) and the panel board (JRS11). 2. Replace the panel board.Note: Before executing the next step, perform a complete controller back- up to save all of your programs and settings. Refer to the application-specific Setup and Operations Manual for more information. Failure to perform this task could result in damage to the equipment or lost data. 3. Replace the main board. Note: If the SYST-067 Panel HSSB disconnect alarm occurs simultaneously or the RDY LED is turned off, the following alarms are also generated: * SRVO-001 Operator panel E-Stop * SRVO-004 Fence open * SRVO-007 External emergency stop * SRVO-204 External (SVEMG abnormal) E- Stop * SRVO-280 SVOFF input Check the alarm history display on the teach pendant.
SRVO-205 | SYSTEM | Fence open(SVEMG abnormal) | The switch connected across terminals EAS1 - EAS11 and EAS2 - EAS21 on terminal TBOP4 located on the panel board was pressed, but the emergency stop circuit was not disconnected. | If the RDY LED (green) is lit: 1. Check the switch and cable connected to 5 (EAS1) - 6 (EAS11) and 7 (EAS2) - 8 (EAS21) on terminal TBOP4. 2. Replace the panel board. 3. Replace the E?Stop unit. 4. Replace the servo amplifier. 5. Replace the connection cable between the E?Stop unit and the panel board. If the RDY LED (green) is not lit: 1. Replace the cable connecting the main board (JRS11) to the panel board (JRS11). 2. Replace the panel board.Note: Before executing the next step, perform a complete controller backup to save all of your programs and settings. Refer to the application- specific Setup and Operations manual for more information. Failure to perform this task could result in damage to the equipment or lost data. 3. Replace the main board. Note: If the SYST-067 Panel HSSB disconnect alarm occurs simultaneously or the RDY LED is turned off, the following alarms are also generated: * SRVO-001 Operator panel E-Stop * SRVO-004 Fence open * SRVO-007 External emergency stop * SRVO-204 External (SVEMG abnormal) E-Stop * SRVO-280 SVOFF input Check the alarm history display on the teach pendant.
SRVO-206 | SYSTEM | Deadman switch (SVEMG abnormal) | The DEADMAN switch was released while the teach pendant was turned on, but the emergency stop circuit was not disconnected. | 1. Replace the teach pendant. 2. Replace the teach pendant cable. 3. Replace the operator panel/operation box. 4. Replace the E?Stop unit. 5. Replace the servo amplifier.
SRVO-207 | SERVO | TP switch abnormal or Door open | The SVEMG signal is detected while the fence is opened and the teach pendant is enabled and the Deadman switch is not released. Or, the controller door is opened while the fence is opened and the teach pendant is enabled and the Deadman switch is not released | Close the controller door. If door is not opened, correct the wiring on SVEMG. Or correct the enable switch and deadman switch on the teach pendant. Press RESET. Refer to the maintenance manual for details.
SRVO-208 | SERVO | Extended axis brake abnormal | The FET current for the brake of an extended axis (brake number 2 or greater) exceeded the specification. | Check the brake for zero or abnormally low impedance. Then check the brake cable. Then check 200VAC. Then check servo amplifier or emergency stop control PCB if brake ports are used. Refer to the maintenance manual for details.
SRVO-209 | SERVO | Robot-%d SVEMG abnormal | Mis-wiring of the SVEMG signal on Robot 2 is detected. | Power off. Correct the wiring of SVEMG on the controller of the second robot. Close the fence circuit and then press RESET.
SRVO-210 | SERVO | EX_robot SVEMG abnormal | Mis-wiring of SVEMG signal on Extended robot is detected. | Power off. Correct the wiring on SVEMG on controller of Extended robot. Close fence circuit and then press reset.
SRVO-211 | SERVO | TP OFF in T1,T2 | Teach Pendant is disabled when mode switch is T1 or T2 and Robot1 and Robot2 are disconnected Or mis-wiring of hardware connection | Change the TP Enable/Disable switch to ON And press RESET If the reset is not effective, correct hardware connection
SRVO-212 | SERVO | Trans over heat | The fuse on Panel PCB is blown | Replace fuse on 6 Panel PCB
SRVO-213 | SERVO | Fuse blown (PanelPCB) | A fuse on the panel board has blown. | 1. Check whether FUSE1 on the operator panel board is blown. If FUSE1 is blown determine the cause, and replace FUSE1. Otherwise, check the external 24 VDC supply on the operator panel board, terminals EXT24V and EXT0V (TBOP6). If the external 24 VDC is not used, verify that there are jumpers between EXT24V ? INT24V and EXT0V ? INT0V (TBOP6). 2. Replace the cable connecting the main board (JRS11) and the panel board (JRS11). 3. Replace the panel board. Note: Before executing the next step, perform a complete controller backup to save all of your programs and settings. Refer to the application-specific Setup and Operations manual for more information. Failure to perform this task could result in damage to the equipment or lost data. 4. Replace the main board. Note: If the external 24 VDC is not supplied adequately to TBOP6 (EXT24V and EXT0V), then the following alarms are also generated: * SRVO-004 Fence open * SRVO-007 External emergency stop * SRVO-213 Fuse blown (Operator panel PCB) * SRVO-280 SVOFF input Note: If FUSE1 on the panel board is blown or the RDY LED is turned off, the following alarms are also generated: * SRVO-001 Operator's panel E-Stop * SRVO-004 Fence open * SRVO-007 External emergency stop * SRVO-213 Fuse blown (Operator panel PCB) * SRVO-280 SVOFF input Check the alarm history display on the teach pendant.
SRVO-214 | SERVO | Fuse blown (Amp,Robot:%d) | A fuse in the servo amplifier has blown. | If fuse F1 or F2 has blown: 1. Replace the servo amplifier. If fuse FS2 or FS3 has blown: 1. Eliminate the cause of the blown fuse and replace it. Refer to the Controller Maintenance Manual, Section II MAINTENANCE, for more information. 2. Replace the servo amplifier.
SRVO-215 | SERVO | Fuse blown (Brake,Robot:%d) | Total current of is over the limit. Because robot motion is too aggressive | Change program speed to be slow
SRVO-216 | SERVO | OVC(total) (%d) | The current (total current for six axes) flowing through the motor is too large. | 1. Slow the motion of the robot where possible. Check the robot operating conditions. If the robot operating conditions exceed the duty or load weight rating, reduce the duty and/or load conditions to be within the allowable range. Information on load conditions can be found within the mechanical unit maintenance manual. 2. Verify that the input voltage to the controller is within the rated voltage and not missing a phase. Verify that the setting (tap connectors) of the transformer is correct. 3. Replace the servo amplifier.
SRVO-217 |  | E-STOP Board not found | The emergency stop board is not found when the controller power is turned on. | 1. Check whether fuse FUSE1 on the emergency stop board has blown. If the fuse has blown, check and correct the cause then replace the fuse. 2. Check the cable between emergency stop board and main board. Replace them if necessary. 3. Replace the E-Stop unit. Before executing the remedy 4, perform a complete controller back up as image to save all your programs and settings. 4. Replace the main board, and restore the image backup.
SRVO-218 |  | Ext.E-stop/ServoDisconnect | The external emergency stop signal or the servo disconnect signal is asserted. | - Release the external emergency stop signal and press RESET. - If the servo disconnect signal is used, release it and press RESET.
SRVO-220 |  | SDI fuse blown | The fuse for SDI has blown. | Replace the fuse on the main board or main board itself. Refer to the Mate Controller Maintenance Manual for more information.
SRVO-221 | SERVO | Lack of DSP (G:%d A:%d) | An axis control card corresponding to the set number of axes is not mounted. | 1. Check whether the set number of axes is valid. If the number is invalid, set it to the correct number. 2. Replace the axis control card with a card corresponding to the set number of axes. Note: When six axes are set, an axis control card for six or eight axes is available. For information on how to replace the axis control card, refer to the Controller Maintenance Manual, Section II MAINTENANCE, for more information.
SRVO-222 | SERVO | Lack of Amp (Amp:%d) | The FSSB optical cable is not connected to an SVM amplifier. | 1. Verify that the optical cable is securely connected to the SVM amplifier. 2. Replace the optical cable. 3. Check whether power is properly supplied to the SVM. 4. Verify that no problems exist with each SVM input voltage. 5. Replace the SVM.
SRVO-223 | SERVO | DSP dry run (%d,%d) | A servo DSP initialization failure occurred and the software entered DSP dry run mode. The first number indicates the cause of the failure. The second number is extra information. | Perform an action according to the first number that is displayed in the alarm message. 1: This is a warning due to $scr.$startup_cnd=12. 2,3,4,7: Replace a servo card. 5,6: Invalid ATR setting. Specified hardware start axis might be wrong. 8,10: FSSB init error occurs simultaneously. Follow the remedy of FSSB init error. 9: There is no amplifier that is connected to the servo card. Check the hardware connection and optical fiber cable. 11: Invalid axisorder setting. Non- existing axis number is specified. Hardware start axis may be wrong or auxiliary axis board is necessary. 12: Servo amp init error occurs simultaneously. Follow the remedy of servo amp init error.
SRVO-224 |  | Slot changed (AuxBrd%d,%d>%d) | Hardware slot of the auxiliary axis board has been changed. | Please verify this change is valid. If this change is due to a simple mistake, please restore the hardware configuration to its original condition.
SRVO-230 | SERVO | Chain 1 abnormal %x,%x | A single chain 1 failure occurred. | 1. Repair the circuit of the chain 1 on the hardware. 2. Set CHAIN FAILURE detection to TRUE on the SYSTEM/CONFIG screen. 3. Press RESET on the teach pendant.
SRVO-231 | SERVO | Chain 2 abnormal %x,%x | A single chain 2 failure occurred. | 1. Repair the circuit of the chain 2 on the hardware. 2. Set CHAIN FAILURE detection to TRUE on the SYSTEM/CONFIG screen. 3. Press RESET on the teach pendant.
SRVO-232 | SERVO | NTED input | The non-teacher enabling device is released. | 1. Grip the non-teacher enabling device. 2. Check the 24V (NTED1 - NTED11) and 0V (NTED2 - NTED21) connections for the NTED input on connector CRM65 located on the operator panel board. 3. Replace the mode switch. 4. Replace the panel board. 5. Replace the E?Stop unit. 6. Replace the servo amplifier. 7. Replace the connection cable between the panel board and the E?Stop unit (CRM64), or between the E?Stop unit and the servo amplifier (CRM67).
SRVO-233 | SERVO | TP OFF in T1,T2/Door open | The teach pendant is disabled when the mode switch is set to T1 or T2, or the controller door is opened. | 1. Enable the teach pendant while performing a teaching operation. Otherwise, the mode switch should be in AUTO mode. 2. Close the controller door, if open. Otherwise, check the door switch, and replace it if necessary. 3. Replace the teach pendant. 4. Replace the teach pendant cable. 5. Replace the mode switch. 6. Replace the panel board. 7. Replace the E?Stop unit. 8. Replace the servo amplifier. 9. Replace the connection cable between the panel board and the E?Stop unit (CRM64), or between the E?Stop unit and the servo amplifier (CRM67).
SRVO-234 | WARN | Deadman switch released | The teach pendant deadman switch is released. | This is just a notification.
SRVO-235 | SERVO | Short term Chain abnormal | A short-term single chain failure condition is detected. A short- term single chain failure is: * If any cause for stopping the robot is issued for a short time, the detecting circuit for the single chain failure detects a single chain fault. In this case, the software does not detect the cause of the stop, so this alarm is distinguished from SRVO?230 (Chain 1 +24V) and SRVO?231 (Chain 2 0V) single chain faults. Cause of this alarm is: * Half release of the DEADMAN switch. * Half operation of the EMERGENCY STOP button on the operator?s panel/operation box or half operation of the EMERGENCY STOP button on the teach pendant. Short-term single chain failures that occur on the EMERGENCY STOP button of operator?s panel/operation box, the EMERGENCY STOP button of the teach pendant and the DEADMAN switch are all recoverable by issuing a correct stop operation. | 1. To reset the detecting circuit for a single chain failure, re?operate the EMERGENCY STOP button of the operator panel/operation box or the EMERGENCY STOP button of the teach pendant or the DEADMAN switch according to the previous operation (whatever you did to cause the alarm). If this alarm is reset, the message ?SRVO?236 Chain failure is repaired? is displayed. 2. Check the input requirement for the external emergency stop. This error might be caused by a timing issue. 3. Replace the panel board. 4. Replace the E?Stop unit. 5. Replace the servo amplifier. 6. Replace the connection cable between the panel board and the E?Stop unit (CRM64), or between the E-Stop unit and the servo amplifier (CRM67). Caution: This alarm is an unclear single chain failure condition. The software waits for a correct operation response to reset the single chain failure condition. If another cause is issued, then the software detects the real single chain failure and displays ?Chain 1 (+24V) abnormal? or ?Chain 2 (0V) abnormal?. Note: 1. This alarm might occur when an operator panel/operation box EMERGENCY STOP button is pushed or when a teach pendant?s EMERGENCY STOP button is pushed or when the DEADMAN switch is released. The operator operates all the above. This alarm is provided to cover unclear or quickly repeated operations by the operator. 2. If correct action is issued after this alarm, the message ?SRVO?236 Chain failure is repaired? is displayed.
SRVO-236 | WARN | Chain failure is repaired | A chain failure was repaired. | The status of the chain failure has changed to normal when the system checked the chain failure again. For more details, refer to SRVO-230 or SRVO- 231.
SRVO-237 | WARN | Cannot reset chain failure | A chain failure could not be repaired. | Note: If the single chain failure occurred because of the operator?s panel EMERGENCY STOP button, the teach pendant?s EMERGENCY STOP button, or the teach pendant?s DEADMAN switch, the failure can be recovered by a Correct Stop Action or by cycling the controller power. The Correct Stop Operation requires you to press and release either the operator panel EMERGENCY STOP button, the teach pendant EMERGENCY STOP button or the DEADMAN switch. If the single chain failure occurred anywhere else, you must also perform the Special Reset Operation to reset the alarm. See below. Caution 1. This alarm is controlled by the software and requires a special reset procedure (Special Reset Operation). After resolving the cause of the alarm, you must perform the special reset procedure. 2. The reset operation (pressing the RESET button) is inhibited until the special reset procedure (Special Reset Operation) is performed. The message ?SRVO- 237 Cannot reset chain failure? is displayed, if the reset operation is issued before the special reset procedure is performed. 3. If a successful Correct Stop Action (pressing and releasing the E-Stop button or DEADMAN switch) is performed on either the operator?s panel EMERGENCY STOP button, the teach pendant?s EMERGENCY STOP button, or the teach pendant?s DEADMAN switch, then the message ?SRVO- 236 Chain failure is repaired? will be displayed. Caution Do not issue the Special Reset Operation before resolving the cause of the alarm. Otherwise, you could damage equipment or injure personnel. Special Reset Operation 1. Press MENUS on the teach pendant. 2. Press 4 on the teach pendant, [4- ALARM-]. 3. Press F4 on the teach pendant, [F4-RES_1CH-]. For more details, refer to SRVO-230 or SRVO-231.
SRVO-238 | SERVO | Chain 1 (SVON) abnormal | A single chain 1 (+24V) failure occurred when the SVON (Servo ON/OFF switch) input was asserted. | Repair the circuit of chain 1 (+24V) on the SVON hardware. Set CHAIN FAILURE detection to TRUE on the SYSTEM/CONFIG screen. Press RESET on the teach pendant.
SRVO-239 | SERVO | Chain 2 (SVON) abnormal | A single chain 2 (0V) failure occurred when a SVON (Servo ON/OFF switch) input was asserted. | Repair the circuit of the chain 2 (0V) on SVON the hardware. Set CHAIN FAILURE detection to TRUE on the SYSTEM/CONFIG screen. Press RESET on the teach pendant.
SRVO-240 | SERVO | Chain 1 (FENCE) abnormal | Although the circuit connected between EAS11 - EAS1 on terminal TBOP4 located on the panel board was disconnected, the emergency stop line was not disconnected. The emergency stop circuit is faulty. | 1. Check the 24V safety fence connection on terminals 5 (EAS1) - 6 (EAS11) on TBOP4 located on the operator panel board. 2. Replace the panel board. 3. Replace the E?Stop unit. 4. Replace the servo amplifier. 5. Replace the connection cable between the panel board and the E? stop unit (CRM64), or between the E?Stop unit and the servo amplifier (CRM67). Note: Eliminate the cause of the abnormal chain, and then execute the ?Special Reset Operation? to release the alarm. Caution Do not issue the Special Reset Operation before resolving the cause of the alarm. Otherwise, you could damage equipment or injure personnel. Special Reset Operation 1. Press MENUS on the teach pendant. 2. Press 4 on the teach pendant, [4-ALARM-]. 3. Press F4 on the teach pendant, [F4-RES_1CH-].
SRVO-241 | SERVO | Chain 2 (FENCE) abnormal | Although the circuit connected between EAS21 - EAS2 on termianl TBOP4 located on the panel board was disconnected, the emergency stop line was not disconnected. Therefore, the emergency stop circuit is faulty. | 1. Check the 0V safety fence connection between 7 (EAS2) - 8 (EAS21) on TBOP4 located on the operator panel board. 2. Replace the panel board. 3. Replace the E?Stop unit. 4. Replace the servo amplifier. 5. Replace the connection cable between the panel board and the E?Stop unit (CRM64), or between the E?Stop unit and the servo amplifier (CRM67). Note: Eliminate the cause of the abnormal chain, and then execute the ?Special Reset Operation? to release the alarm. Caution Do not issue the Special Reset Operation before resolving the cause of the alarm. Otherwise, you could damage equipment or injure personnel. Special Reset Operation 1. Press MENUS on the teach pendant. 2. Press 4 on the teach pendant, [4-ALARM-]. 3. Press F4 on the teach pendant, [F4-RES_1CH-].
SRVO-242 | SERVO | Chain 1 (EXEMG) abnormal | Although the external emergency stop circuit was disconnected, the emergency stop line (+24V) was not disconnected. Therefore, the emergency stop circuit is faulty. | 1. Check the 24V external emergency stop connection between 1 (EES1) - 2 (EES11) on TBOP4 located on the operator panel board. 2. Replace the panel board. 3. Replace the E?Stop unit. 4. Replace the servo amplifier. 5. Replace the connection cable between the panel board and the E?Stop unit (CRM64), or between the E?Stop unit and the servo amplifier (CRM67). Note: Eliminate the cause of the abnormal chain, and then execute the ?Special Reset Operation? to release the alarm. Caution Do not issue the Special Reset Operation before resolving the cause of the alarm. Otherwise, you could damage equipment or injure personnel. Special Reset Operation 1. Press MENUS on the teach pendant. 2. Press 4 on the teach pendant, [4-ALARM-]. 3. Press F4 on the teach pendant, [F4-RES_1CH-].
SRVO-243 | SERVO | Chain 2 (EXEMG) abnormal | Although the external emergency stop circuit was disconnected, the emergency stop line (0V) was not disconnected. Therefore, the emergency stop circuit is faulty. | 1. Check the 0V external emergency stop connection 3 (EES2) - 4 (EES21) on TBOP4 located on the operator panel board. 2. Replace the panel board. 3. Replace the E?Stop unit. 4. Replace the servo amplifier. 5. Replace the connection cable between the panel board and the E?Stop unit (CRM64), or between the E?Stop unit and the servo amplifier (CRM67). Note: Eliminate the cause of the abnormal chain, and then execute the ?Special Reset Operation? to release the alarm. Caution Do not issue the Special Reset Operation before resolving the cause of the alarm. Otherwise, you could damage equipment or injure personnel. Special Reset Operation 1. Press MENUS on the teach pendant. 2. Press 4 on the teach pendant, [4-ALARM-]. 3. Press F4 on the teach pendant, [F4-RES_1CH-].
SRVO-244 | SERVO | Chain 1 abnormal(Rbt:%d) | A single chain 1 (+24V) failure occurred. | Repair the circuit of the chain 1 (+24V) on the hardware. Set CHAIN FAILURE detection to TRUE on the SYSTEM/CONFIG screen. Press RESET on the teach pendant.
SRVO-245 | SERVO | Chain 2 abnormal(Rbt:%d) | A single chain 2 (0V) failure occurred. | Repair the circuit of the chain 2 (0V) on the hardware. Set CHAIN FAILURE detection to TRUE on the SYSTEM/CONFIG screen. Press RESET on the teach pendant.
SRVO-246 | SERVO | Chain 1 abnormal(EX_robot)
SRVO-247 | SERVO | Chain 2 abnormal(EX_robot)
SRVO-248 |  | Deadman switch status abnormal | The status of two DIs of DEADMAN switch do not match. | - Release both deadman switches at once. If SRVO-236 Chain failure is repaired occurred, there is no hardware problem. This alarm could occur when deadman switch is pressed halfway. - When SRVO-236 does not occur, please replace hardware in following order. - Teach pendant - Cable between teach pendant and the emergency stop board - the emergency stop board - Cable between the emergency stop board and main board. - After measures, the release operation of chain abnormal state is necessary. - The emergency stop button on the teach pendant or operator panel is pressed once, and released. - F4 'RES_1CH' is pressed on the Alarm Active screen. - The reset button is pressed.
SRVO-250 | SERVO | SVEMG/MAINON1 abnormal | Status of MAINON1 signal is still OFF even if SVEMG is ON It is abnormal of E.STOP circuit | Repair the circuit of E.Stop hardware Power off/on again
SRVO-251 | SERVO | DB relay abnormal(G:%d A:%d) | The dynamic brake relay in the amplifier is abnormal. | Replace the amplifier.
SRVO-252 | SERVO | Current detect abnl(G:%d A:%d) | The current detection circuit in the amplifier is abnormal. | Replace the amplifier.
SRVO-253 | PAUSE | Amp internal over heat(G:%d A:%d) | An amplifier internal overheat was detected. | Check that the cooling fan is working properly, or replace the amplifier.
SRVO-254 |  | E-STOP circuit abnormal (KA5) | Welding occurs at a relay in E-STOP circuit. | Replace an E-STOP unit.
SRVO-255 |  | E-STOP circuit abnormal (KM2) | Welding occurs at relay in E-STOP circuit. | Replace an E-STOP unit
SRVO-256 |  | MCC control circuit abnormal (AMP) | MCC control output is abnormal in the 6ch. amplifier. | Replace the 6ch. amplifier.
SRVO-260 | SERVO | Chain 1 (NTED) abnormal | Although the non?teacher enabling device disconnected the NTED circuit in the T1/T2 mode, the emergency stop line (24V) was not disconnected. The emergency stop circuit is faulty. | 1. Replace the panel board. 2. Replace the E?Stop unit. 3. Replace the servo amplifier. 4. Replace the connection cable between the panel board and the E?Stop unit (CRM64), or between the E?Stop unit and the servo amplifier (CRM67).
SRVO-261 | SERVO | Chain 2 (NTED) abnormal | Although the non?teacher enabling device disconnected the NTED circuit in the T1/T2 mode, the emergency stop line (0V) was not disconnected. The emergency stop circuit is faulty. | 1. Replace the panel board. 2. Replace the E?Stop unit. 3. Replace the servo amplifier. 4. Replace the connection cable between the panel board and the E?Stop unit (CRM64), or between the E?Stop unit and the servo amplifier (CRM67).
SRVO-262 | SERVO | Chain 1 (SVDISC) abnormal | Although the SVDCT circuit was disconnected, the emergency stop line (24V) was not disconnected. The emergency stop circuit is faulty. | 1. Replace the panel board. 2. Replace the E?Stop unit. 3. Replace the servo amplifier. 4. Replace the connection cable between the panel board and the E?Stop unit (CRM64), or between the E?Stop unit and the servo amplifier (CRM67).
SRVO-263 | SERVO | Chain 2 (SVDISC) abnormal | Although the SVDCT circuit was disconnected, the emergency stop line (0V) was not disconnected. The emergency stop circuit is faulty. | 1. Replace the panel board. 2. Replace the E?Stop unit. 3. Replace the servo amplifier. 4. Replace the connection cable between the panel board and the E?Stop unit (CRM64), or between the E?Stop unit and the servo amplifier (CRM67).
SRVO-264 | SYSTEM | E.STOP circuit abnormal 1 | An error occurred in the emergency stop circuit. | 1. Check whether the CRM67 and CRM72 connectors on the E?Stop unit are connected securely. 2. Check whether the circuits connected to CRM67 and CRM72 in the emergency stop circuit are normal. 3. Replace the E?Stop unit. 4. Replace the servo amplifier.
SRVO-265 | SERVO | E.STOP circuit abnormal 2 | When the servo entered the activated state, MON3 was in the on state. The MON3 state is abnormal. | 1. Replace the E?Stop unit. 2. Replace the servo amplifier.
SRVO-266 | SERVO | FENCE1 status abnormal | The fence circuit is abnormal. | 1. Check the +24 V connection (between EAS11 and EAS1) for the fence. 2. Check the fence switch. 3. Replace the panel board. Note: Eliminate the cause of the abnormal chain, and then execute the ?Special Reset Operation? to release the alarm. Caution Do not issue the Special Reset Operation before resolving the cause of the alarm. Otherwise, you could damage equipment or injure personnel. Special Reset Operation 1. Press MENUS on the teach pendant. 2. Press 4 on the teach pendant, [4-ALARM-]. 3. Press F4 on the teach pendant, [F4-RES_1CH-].
SRVO-267 | SERVO | FENCE2 status abnormal | The fence circuit is abnormal. | 1. Check the 0 V connection (between EAS21 and EAS2) for the fence. 2. Check the fence switch. 3. Replace the panel board. Note: Eliminate the cause of the abnormal chain, and then execute the ?Special Reset Operation? to release the alarm. Caution Do not issue the Special Reset Operation before resolving the cause of the alarm. Otherwise, you could damage equipment or injure personnel. Special Reset Operation 1. Press MENUS on the teach pendant. 2. Press 4 on the teach pendant, [4-ALARM-]. 3. Press F4 on the teach pendant, [F4-RES_1CH-].
SRVO-268 | SERVO | SVOFF1 status abnormal | The SVOFF circuit is abnormal. | 1. Check the +24 V connection (between EGS11 and EGS1) for the SVOFF circuit. 2. Check the SVOFF switch. 3. Replace the panel board. Note: Eliminate the cause of the abnormal chain, and then execute the ?Special Reset Operation? to release the alarm. Caution Do not issue the Special Reset Operation before resolving the cause of the alarm. Otherwise, you could damage equipment or injure personnel. Special Reset Operation 1. Press MENUS on the teach pendant. 2. Press 4 on the teach pendant, [4-ALARM-]. 3. Press F4 on the teach pendant, [F4-RES_1CH-].
SRVO-269 | SERVO | SVOFF2 status abnormal | The SVOFF circuit is abnormal. | 1. Check the 0 V connection (between EGS21 and EGS2) for the SVOFF circuit. 2. Check the SVOFF switch. 3. Replace the panel board. Note: Eliminate the cause of the abnormal chain, and then execute the ?Special Reset Operation? to release the alarm. Caution Do not issue the Special Reset Operation before resolving the cause of the alarm. Otherwise, you could damage equipment or injure personnel. Special Reset Operation 1. Press MENUS on the teach pendant. 2. Press 4 on the teach pendant, [4-ALARM-]. 3. Press F4 on the teach pendant, [F4-RES_1CH-].
SRVO-270 | SERVO | EXEMG1 status abnormal | The EXEMG circuit is abnormal. | 1. Check the +24 V connection (between ESPB11 - ESPB1) for the EXEMG circuit. 2. Check the EXEMG switch. 3. Replace the panel board. Note: Eliminate the cause of the abnormal chain, and then execute the ?Special Reset Operation? to release the alarm. Caution Do not issue the Special Reset Operation before resolving the cause of the alarm. Otherwise, you could damage equipment or injure personnel. Special Reset Operation 1. Press MENUS on the teach pendant. 2. Press 4 on the teach pendant, [4-ALARM-]. 3. Press F4 on the teach pendant, [F4-RES_1CH-].
SRVO-271 | SERVO | EXEMG2 status abnormal | The EXEMG circuit is abnormal. | 1. Check the 0 V connection (between ESPB21 - ESPB2) for the EXEMG circuit. 2. Check the EXEMG switch. 3. Replace the panel board. Note: Eliminate the cause of the abnormal chain, and then execute the ?Special Reset Operation? to release the alarm. Caution Do not issue the Special Reset Operation before resolving the cause of the alarm. Otherwise, you could damage equipment or injure personnel. Special Reset Operation 1. Press MENUS on the teach pendant. 2. Press 4 on the teach pendant, [4-ALARM-]. 3. Press F4 on the teach pendant, [F4-RES_1CH-].
SRVO-272 | SERVO | SVDISC1 status abnormal | The SVDISC circuit is abnormal. | 1. Check the +24 V connection (between SD41 and SD4) for the SVDISC circuit. 2. Check the SVDISC switch. 3. Replace the panel board. Note: Eliminate the cause of the abnormal chain, and then execute the ?Special Reset Operation? to release the alarm. Caution Do not issue the Special Reset Operation before resolving the cause of the alarm. Otherwise, you could damage equipment or injure personnel. Special Reset Operation 1. Press MENUS on the teach pendant. 2. Press 4 on the teach pendant, [4-ALARM-]. 3. Press F4 on the teach pendant, [F4-RES_1CH-].
SRVO-273 | SERVO | SVDISC2 status abnormal | The SVDISC circuit is abnormal. | 1. Check the 0 V connection (between SD51 and SD5) for the SVDISC circuit. 2. Check the SVDISC switch. 3. Replace the panel board. Note: Eliminate the cause of the abnormal chain, and then execute the ?Special Reset Operation? to release the alarm. Caution Do not issue the Special Reset Operation before resolving the cause of the alarm. Otherwise, you could damage equipment or injure personnel. Special Reset Operation 1. Press MENUS on the teach pendant. 2. Press 4 on the teach pendant, [4-ALARM-]. 3. Press F4 on the teach pendant, [F4-RES_1CH-].
SRVO-274 | SERVO | NTED1 status abnormal | The NTED circuit is abnormal. | 1. Check the +24 V connection (between NTED11 and NTED1) for the NTED circuit. 2. Check the NTED switch. 3. Replace the panel board. Note: Eliminate the cause of the abnormal chain, and then execute the ?Special Reset Operation? to release the alarm. Caution Do not issue the Special Reset Operation before resolving the cause of the alarm. Otherwise, you could damage equipment or injure personnel. Special Reset Operation 1. Press MENUS on the teach pendant. 2. Press 4 on the teach pendant, [4-ALARM-]. 3. Press F4 on the teach pendant, [F4-RES_1CH-].
SRVO-275 | SERVO | NTED2 status abnormal | The NTED circuit is abnormal. | 1. Check the 0 V connection (between NTED21 and NTED2) for the NTED circuit. 2. Check the NTED switch. 3. Replace the panel board. Note: Eliminate the cause of the abnormal chain, and then execute the ?Special Reset Operation? to release the alarm. Caution Do not issue the Special Reset Operation before resolving the cause of the alarm. Otherwise, you could damage equipment or injure personnel. Special Reset Operation 1. Press MENUS on the teach pendant. 2. Press 4 on the teach pendant, [4-ALARM-]. 3. Press F4 on the teach pendant, [F4-RES_1CH-].
SRVO-276 | SERVO | Disable on T2 mode | The operator panel emergency stop push button is pressed and miswiring on SVEMG is detected. | Check the wiring of SVEMG. If the wiring of SVEMG is not connected, correct the wiring of SVEMG. If the wiring has no problem, twist the operator panel emergency stop push button clockwise to release. Press RESET. Refer to the maintenance manual for details.
SRVO-277 | SYSTEM | Panel E-stop(SVEMG abnormal) | The teach pendant emergency stop push button is pressed and miswiring on SVEMG is detected. | Check the wiring of SVEMG. If the wiring of SVEMG is not connected, correct the wiring of SVEMG. If the wiring has no problem, twist the teach pendant emergency stop push button clockwise to release. Press RESET. Refer to the maintenance manual for details.
SRVO-278 | SYSTEM | TP E-stop(SVEMG abnormal) | Status of MON1,MON2,MON3 signals are abnormal on COLD START Value shows MON1,MON2,MON3 signal status Bit 0 : MON1 ON ,Bit 1: MON2 ON,Bit 3: MON3 ON | Repair the circuit of MON1,MON2,MON3 on E.STOP unit
SRVO-279 | SYSTEM | Circuit abnormal 3 (%d) | SVOFF (Servo OFF signal) input asserted. | Determine the cause to input SVOFF and repair.
SRVO-280 | SERVO | SVOFF input | On the terminal block TBOP4 located on the panel board, no connection is made between 9 (EGS1) - 10 (EGS11) or between 11 (EGS2) - 12 (EGS21). If a switch is connected between 9 (EGS1) - 10 (EGS11) or between 11 (EGS2) - 12 (EGS21), then the switch is pressed. | the switch. 2. Check the switch and cable connected to 9 (EGS1) ? 10 (EGS11) or 11 (EGS2) ? 12 (EGS21) on terminal TBOP4. 3. When this signal is not used, make a connection between 9 (EGS1) - 10 (EGS11) and between 11 (EGS2) - 12 (EGS21). 4. Replace the panel board. If the RDY LED (green) is not lit: 1. Check whether FUSE1 on the operator panel board is blown. If FUSE1 is blown, replace FUSE1 after removing the cause. Otherwise, check the external 24 VDC supply on the operator panel board, terminals 9 (EXT24V) and 12 (EXT0V) located on terminal TBOP6. If the external 24 VDC is not used, verify that there are jumpers between 9 (EXT24V) ? 10 (INT24V) and 12 (EXT0V) ? 11 (INT0V) located on terminal TBOP6. 2. Replace the panel board. 3. Replace the cable connecting between the main board (JRS11) and the panel board (JRS11).Note: Before executing the next step, perform a complete controller back-up to save all of your programs and settings. Failure to perform this task could result in damage to the equipment or lost data. 4. Replace the main board. Note: The SVOFF input (GENERAL STOP) is a safety stop input. When this input is opened, the robot decelerates in a controlled manner and then stops. The magnetic contactor opens after the robot stops. Note: If the external 24 VDC is not supplied adequately to TBOP6 (EXT24V and EXT0V), then the following alarms are also generated: * SRVO-004 Fence open * SRVO- 007 External emergency stop * SRVO-213 Fuse blown (Operator panel PCB) * SRVO-280 SVOFF input Note: If the SYST-067 Panel HSSB disconnect alarm occurs simultaneously or the RDY LED is turned off, the following alarms are also generated: * SRVO-001 Operator panel E-Stop * SRVO-004 Fence open * SRVO-007 External emergency stop * SRVO-204
SRVO-281 | SYSTEM | SVOFF input(SVEMG abnormal) | When the SVOFF signal was asserted, an SVEMG error was detected. The emergency stop circuit is faulty. | If the RDY LED (green) is lit: 1. Check the switch and cable connected to 9 (EGS1) - 10 (EGS11) and 11 (EGS2) - 12 (EGS21) on operator panel terminal TBOP4. 2. Replace the panel board. 3. Replace the E?Stop unit. 4. Replace the servo amplifier. 5. Replace the connection cable between the E?Stop unit and the panel board. If the RDY LED (green) is not lit: 1. Replace the cable connecting between the main board (JRS11) and the panel board (JRS11). 2. Replace the panel board. Note: Before executing the next step, perform a complete controller back-up to save all of your programs and settings. Failure to perform this task could result in damage to the equipment or lost data. 3. Replace the main board. Note: If the SYST-067 Panel HSSB disconnect alarm occurs simultaneously or the RDY LED is turned off, the following alarms are also generated: * SRVO-001 Operator panel E-Stop * SRVO-004 Fence open * SRVO-007 External emergency stop * SRVO-204 External (SVEMG abnormal) E-Stop * SRVO-280 SVOFF input Check the alarm history display on the teach pendant.
SRVO-282 | SERVO | Chain 1 (SVOFF) abnormal | Although the switch connected between EGS11 and EGS1 on terminal TBOP4 located on the panel board was pressed, the emergency stop line (24V) was not disconnected. The emergency stop circuit is faulty. | 1. Check the 24V servo on/off connection between 9 (EGS1) - 10 (EGS11) on TBOP4 located on the operator panel board. 2. Replace the panel board. 3. Replace the E?Stop unit. 4. Replace the servo amplifier. 5. Replace the connection cable between the panel board and the E?Stop unit (CRM64), or between the E?Stop unit and the servo amplifier (CRM67).
SRVO-283 | SERVO | Chain 2 (SVOFF) abnormal | Although the switch connected between EGS21 and EGS2 on terminal TBOP4 located on the panel board was pressed, the emergency stop line (0V) was not disconnected. The emergency stop circuit is faulty. | 1. Check the connection of the 0V servo on/off switch between 11 (EGS2) - 12 (EGS21) on TBOP4 located on the operator panel board. 2. Replace the panel board. 3. Replace the E?Stop unit. 4. Replace the servo amplifier. 5. Replace the connection cable between the panel board and the E?Stop unit (CRM64), or between the E?Stop unit and the servo amplifier (CRM67).
SRVO-286 | SYSTEM | E.STOP circuit abnl 1(G:%d) | A weld occurred on the EMERGENCY STOP unit. | Repair the MON3 circuit on the EMERGENCY STOP unit.
SRVO-287 | SERVO | E.STOP circuit abnl 2(G:%d) | The status of MON3 is abnormal. The MON3 status is ON when servo is ready. | Repair the MON3 circuit on the EMERGENCY STOP unit.
SRVO-290 | SERVO | DClink HC alarm(G:%d A:%d) | IPM over heat alarm occured
SRVO-291 | SERVO | IPM over heat (G:%d A:%d) | The IPM in the servo amplifier has overheated. | 1. Check whether the amplifier fan stops. 2. Reduce the override because the use condition is too hard. 3. If this alarm is frequently issued, replace the amplifier.
SRVO-292 | SERVO | EXT.FAN alarm (G:%d A:%d) | The cooling fan for the external amplifier fan stopped. | Check the cable connection or replace the fan.
SRVO-293 | SERVO | DClink(PSM) HCAL(G:%d A:%d) | The three?phase input power supply is abnormal or the PSM is faulty. | 1. Check the three?phase input power supply. 2. Replace the PSM.
SRVO-294 | SERVO | EXT.FAN(PSM) alarm(G:%d A:%d) | The external fan for the ~PSM or ~PSMR is faulty. | Replace the external fan.
SRVO-295 | SERVO | SVM COM alarm(G:%d A:%d) | The cable between the PSM and SVM might be faulty, or the PSM or SVM might be faulty. | 1. Replace the cable between the PSM and SVM. 2. Replace the PSM. 3. Replace the SVM.
SRVO-296 | SERVO | PSM DISCHG alm(G:%d A:%d) | The operating conditions are too hard or the regenerative resistance cooling fan for the PSMR has stopped. | 1. Reduce the taught feedrate because the operating conditions are too hard. 2. Check whether the cooling fan the PSMR regenerative resistance has stopped.
SRVO-297 | SERVO | PSM LowVolt alm(G:%d A:%d) | The three?phase input voltage might have dropped or the PSM or SVM might be faulty. | 1. Check the three?phase input power supply. 2. Replace the PSM. 3. Replace the SVM.
SRVO-298 | SYSTEM | SRVO velocity alm(G:%d A:%d) | A safety hand broken is detected when setting of HBK is disabled. The most likely cause is the HBK signal of a robot connection cable being from 24V to the 0 V level. | Press reset key to clear alarm. Verify whether robot has hand broken equipment or not. If it doesn't have, HBK signal status is changed
SRVO-300 | SERVO | Hand broken/HBK disabled | Although HBK was disabled, the HBK signal was asserted. | 1. Press RESET on the teach pendant to release the alarm. 2. Check whether the hand broken signal is being used on the robot. When the hand broken signal circuit is connected, enable hand broken. Refer to the Controller Maintenance Manual, Section III CONNECTION, for more information.
SRVO-301 | SERVO | Hand broken/HBK dsbl(Rbt:%d) | A signal of safety hand broken is not detected when setting of HBK is disabled. Setting of Hand broken is not correct | Change Hand broken to Enable. Press reset key to clear alarm.
SRVO-302 | SERVO | Set Hand broken to ENABLE | Although HBK was disabled, the HBK signal was input. | 1. Press RESET on the teach pendant to release the alarm. 2. Check whether the hand broken signal is being used on the robot. When the hand broken signal circuit is connected, enable hand broken. Refer to the Controller Maintenance Manual, Section III CONNECTION, for more information.
SRVO-303 | SERVO | Set HBK to ENABLE(Rbt:%d) | An HBK alarm occurs when $HBK_ENBL = FALSE (HBK disabled) and the HBK signal is ON (a +24V signal exists at the HBK input). | Two remedies are available for this alarm: * Set $HBK_ENBL = True (HBK enabled) for the motion group that posted the alarm. * Remove the +24V signal from the HBK input.
SRVO-304 | SERVO | C-flex: manual brake enabled | The manual brake mode enable signal is detected. | Change the manual brake mode to disable. Press RESET key to clear the alarm.
SRVO-305 |  | Unit Change(G%d,%s) | The robot model was changed. | Turn off and on the controller power supply.
SRVO-306 |  | CPU ready Timeout (Rbt:%d) | Displayed robot arm did not start up within a fixed time. | Please confirm the robot arm is displayed with warning message.
SRVO-310 | SERVO | ABC Unexpected Motion(G:%d) | Isolated offset destination | Must have at least two points
SRVO-315 | PAUSE | MPDT failed(G:%d A:%d) | The Magnetic Phase Detection (MPDT) process failed. | This is an internal error. Contact your FANUC Robotics technical representative.
SRVO-316 | PAUSE | MPDT time is up(G:%d A:%d) | The Magnetic Phase Detection (MPDT) process time is up. | Increase the $SCR.$MPDT_TIMLMT value 1000 by 1000 until this alarm does not occur. If this alarm occurs when $SCR.$MPDT_TIMLMT is 20000, contact your FANUC Robotics technical representative.
SRVO-317 | PAUSE | MPDT cannot start(Machine Lock) | The Magnetic Phase Detection (MPDT) process cannot start because machine lock is enabled for that group. | Disable the machine lock for that group.
SRVO-318 | PAUSE | MPDT cannot start(SRDY Off) | Magnetic Phase Detection (MPDT) process cannot start because the servo ready(SRDY) is off. | Clear the reason of SRDY off.
SRVO-322 |  | SVOFF input / E.STOP | The SVOFF (Servo off signal) is input. | - Release the SVOFF signal and press RESET. - Document the events that led to the error, and contact your FANUC technical representative.
SRVO-323 |  | Torque limit (G%d A%d L%d) | Torque limit reached. The third number indicates the line number of the TP program. | Modify TP program to be less aggressive.
SRVO-324 |  | Disturbance excess(G%d A%d L%d) | Disturbance estimated in the software exceeds the threshold value. There is possibility that SRVO-050 occurs when the robot runs leaving this warning. | -Check whether the payload (mass, center of gravity, and inertia) are set correctly. -Check whether the applied load exceed the rating. If so, reduce the applied load. -If this alarm occurs when the robot is used after long time interval or when the temperature is very low, run the robot with low speed for a while before running with normal speed.
SRVO-326 |  | Abnormal Mcmd (G:%d A:%d) | The different between motion command and machine pulse exceeded specified threshold. | Internal motion error. Document the events that led to the error, and contact your FANUC technical representative.
SRVO-328 |  | Retry count err(G:%d A:%d Enc:%d) | The retry count of the Pulsecoder exceeded a limit value of $PLS_ER_LIM when $PLS_ER_CHK=1. | It is likely that the Pulsecoder has malfunctioned due to noise or the Pulsecoder is abnormal. 1. Check if there exists a noise source near the Pulsecoder. 2. Replace the Pulsecoder. 3. Replace the Pulsecoder cable. 4. Replace the Line tracking I/F board. 5. If the error is not cleared with the above remedies, refer to the Cause and Remedy of SRVO-090(DTERR).
SRVO-329 |  | FB comp cnt err(G:%d A:%d Enc:%d) | The position feedback compensation count of the Pulsecoder exceeded a limit value of $PLS_CMP_LIM when $PLS_ER_CHK=1. | It is likely that the Pulsecoder has malfunctioned due to noise or the Pulsecoder is abnormal. 1. Check if there exists a noise source near the Pulsecoder. 2. Replace the Pulsecoder. 3. Replace the Pulsecoder cable. 4. Replace the Line tracking I/F board. 5. If the error is not cleared with the above remedies, refer to the Cause and Remedy of SRVO-090(DTERR).
SRVO-330 | SERVO | Retry count err(G:%d A:%d) | The retry count of the pulse coder exceeded a limit value of $PLS_ER_LIM when $PLS_ER_CHK=1. | Document the events that led to the error, and call your FANUC Robotics technical representative.
SRVO-331 | SERVO | FB comp cnt err(G:%d A:%d) | the position feedback compensation count of the pulse coder exceeded a limit value of $PLS_CMP_LIM when $PLS_ER_CHK=1. | Document the events that led to the error, and call your FANUC Robotics technical representative.
SRVO-332 | SERVO | Power off to reset CMAL | You must cycle power in order to reset the CMAL alarm. | Turn off/on the controller, and then perform single axis mastering on the axis. When you have finished, perform calibration.
SRVO-333 | SYSTEM | Power off to reset | You must turn the controller off, then on again to update the parameters. | Turn off the controller, then turn it on again.
SRVO-334 |  | I/O-Link internal error | I/O-Link software internal error. | Document the events that led to the error, and contact your FANUC technical representative. Note: You need to cycle power to release this alarm.
SRVO-335 | SERVO | DCS OFFCHK alarm %x,%x | A failure was detected in the safety signal input circuit. | Replace the panel board.
SRVO-336 | SERVO | DCS RAMCHK alarm %x,%x | An error occured in the RAM self test. | Replace the CPU card or main board.
SRVO-337 | SERVO | DCS PRMCHK alarm %x,%x | An error occured in the safety parameter self test. | Set the modified safety parameter again.
SRVO-338 | SERVO | DCS FLOW alarm %x,%x | An error occured in the software sequence self test. | Check the other alarms for more information.
SRVO-339 | SERVO | DCS MISC alarm %x,%x | A software internal error has occurred. | Check the other alarms for more information.
SRVO-340 | SERVO | DCS T1 TCP speed(G%d) %x,%x | The TCP speed exceeds 250mm/sec in T1 mode. | Make the override lower.
SRVO-341 | SERVO | DCS T1 flange speed(G%d) %x,%x | The flange speed exceeds 250mm/sec in T1 mode. | Make the override lower.
SRVO-342 | SERVO | DCS Cartesian position(G%d) %x,%x | An error occurred in the DCS Cartesian position check. | Check the program or operation.
SRVO-343 | SERVO | DCS Cartesian speed(G%d) %x,%x | An error occurred in the DCS Cartesian speed check. | Check the program or operation.
SRVO-344 | SERVO | DCS GRP alarm(G%d) %x,%x | A software internal error has occurred. | Check the other alarms for more information.
SRVO-345 | SERVO | DCS Joint position(G%d,A%d) %x,%x | A error occurred in the DCS Joint position check. | Check the program or operation.
SRVO-346 | SERVO | DCS Joint speed(G%d,A%d) %x,%x | An error occurred in DCS Joint speed check. | Check the program or operation.
SRVO-347 | SERVO | DCS AXS alarm(G%d,A%d) %x,%x | A software internal error has occurred. | Check the other alarms for more information.
SRVO-348 | SERVO | DCS MCC OFF alarm %x,%x | A command was issued to turn off the magnetic contactor, but the magnetic contactor was not turned off. | 1. Replace the E-stop unit. 2. Replace the panel board. 3. If a signal is connected to the emergency stop unit CRM72, check whether there is a problem in the connection destination.
SRVO-349 | SERVO | DCS MCC ON alarm %x,%x | A command was issued to turn on the magnetic contactor, but the magnetic contactor was not turned on. | 1. Replace the E-stop unit. 2. Replace the panel board. 3. Replace the servo amplifier.
SRVO-350 | SERVO | DCS CPU alarm %x,%x | An error occurred in the RAM self test. | Replace the CPU card or main board.
SRVO-351 | SERVO | DCS CRC alarm %x,%x | An error occurred in the safety software CRC test. | Load the system software or replace the FROM/SRAM module.
SRVO-352 | SERVO | DCS COUNT1 alarm %x,%x | The safety software does not run with the proper timing. | Check the other alarms for more information.
SRVO-353 | SERVO | DCS COUNT2 alarm %x,%x | The safety software does not run with the proper timing. | Check the other alarms for more information.
SRVO-354 | SERVO | DCS DICHK alarm %x,%x | The safety software does not run with the proper timing. | Check the other alarms for more information.
SRVO-355 | SERVO | DCS ITP_TIME alarm %x,%x | The safety software does not run with the proper timing. | Check the other alarms for more information.
SRVO-356 | SERVO | DCS ITP_SCAN alarm %x,%x | The safety software does not run with the proper timing. | Check the other alarms for more information.
SRVO-357 | SERVO | DCS ENABLED alarm %x,%x | - When 'Position/speed process' in DCS menu is DISBALED, Cartesian position check, Cartesian speed check, Joint position check or Joint speed check is ENABLED. - Cartesian position check, Cartesian speed check, Joint position check or Joint speed check is ENABLED for the group that does not exist. - Joint position check or Joint speed check is ENABLED for the axis that does not exist. | Disable Cartesian position check, Cartesian speed check, Joint position check or Joint speed check
SRVO-358 | SERVO | DCS INVPRM alarm %x,%x | - Safety parameter DICHK_LIM1 is greater than 50. - Safety parameter ITP_TIME is less than 1. - Safety parameter NUM_GRP is less than 0 or greater than 8. - Safety parameter NUM_AXS is less than 0 or greater than 9. - Safety parameter NUM_ROB_AXS is less than 0 or greater than 9. - Safety parameter NUM_ROB_AXS is greater than NUM_AXS. - Safety parameter NUM_AXS is greater than (NUM_ROB_AXS + 4). - Safety parameter ENCSCALES is less than 0.00001. | Check the safety parameter.
SRVO-359 | SERVO | DCS SYSTEM alarm %x,%x | A software internal error has occurred. | Check the other alarms for more information.
SRVO-360 | SERVO | DCS CC_TCP alarm(G%d) %x,%x | Results of 2 CPU are different. | Check the other alarms for more information.
SRVO-361 | SERVO | DCS CC_FP alarm(G%d) %x,%x | Results of 2 CPU are different. | Check the other alarms for more information.
SRVO-362 | SERVO | DCS CC_TCPS alarm(G%d) %x,%x | Results of 2 CPU are different. | Check the other alarms for more information.
SRVO-363 | SERVO | DCS CC_FPS alarm(G%d) %x,%x | Results of 2 CPU are different. | Check the other alarms for more information.
SRVO-364 | SERVO | DCS PRMCRC alarm(G%d) %x,%x | Results of 2 CPU are different. | Check the other alarms for more information.
SRVO-365 | SERVO | DCS FB_CMP alarm(G%d,A%d) %x,%x | Results of 2 CPU are different. | Check the other alarms for more information.
SRVO-366 | SERVO | DCS FB_INFO alarm(G%d,A%d) %x,%x | Safety parameter FB_INFO is invalid. | Set FB_INFO.
SRVO-367 | SERVO | DCS CC_JPOS alarm(G%d,A%d) %x,%x | Results of 2 CPU are different. | Check the other alarms for more information.
SRVO-368 | SERVO | DCS CC_JSPD alarm(G%d,A%d) %x,%x | Results of 2 CPU are different. | Check the other alarms for more information.
SRVO-370 | SERVO | SVON1 status abnormal | A chain alarm was detected with the panel board internal signal (SVON). | Replace the panel board.
SRVO-371 | SERVO | SVON2 status abnormal | A chain alarm was detected with the panel board internal signal (SVON). | Replace the panel board.
SRVO-372 | SERVO | OPEMG1 status abnormal | A chain alarm was detected with the emergency stop switch on the operator's panel. | 1. Replace the panel board. 2. Replace the teach pendant cable. 3. Replace the teach pendant. 4. Replace the emergency stop button on the operator's panel.
SRVO-373 | SERVO | OPEMG2 status abnormal | A chain alarm was detected with the emergency stop switch on the operator's panel. | 1. Replace the panel board. 2. Replace the teach pendant cable. 3. Replace the teach pendant. 4. Replace the emergency stop button on the operator's panel.
SRVO-374 | SERVO | MODE11 status abnormal | A chain alarm was detected with the mode switch signal. | 1. Check the mode switch and its cable. Replace them if a defect is found. 2. Replace the panel board.
SRVO-375 | SERVO | MODE12 status abnormal | A chain alarm was detected with the mode switch signal. | 1. Check the mode switch and its cable. Replace them if a defect is found. 2. Replace the panel board.
SRVO-376 | SERVO | MODE21 status abnormal | A chain alarm was detected with the mode switch signal. | 1. Check the mode switch and its cable. Replace them if a defect is found. 2. Replace the panel board.
SRVO-377 | SERVO | MODE22 status abnormal | A chain alarm was detected with the mode switch signal. | 1. Check the mode switch and its cable. Replace them if a defect is found. 2. Replace the panel board.
SRVO-378 | SERVO | OPSFTY11 status abnormal | A chain alarm was detected with the OPSFTY signal. | 1. Check whether the circuitry connected to the dual input signal (OPSFTY) is faulty. 2. Check whether the timing of the dual input signal (OPSFTY) satisfies the timing specification. 3. Replace the panel board.
SRVO-379 | SERVO | OPSFTY12 status abnormal | A chain alarm was detected with the OPSFTY signal. | 1. Check whether the circuitry connected to the dual input signal (OPSFTY) is faulty. 2. Check whether the timing of the dual input signal (OPSFTY) satisfies the timing specification. 3. Replace the panel board.
SRVO-380 | SERVO | OPSFTY21 status abnormal | A chain alarm was detected with the OPSFTY signal. | 1. Check whether the circuitry connected to the dual input signal (OPSFTY) is faulty. 2. Check whether the timing of the dual input signal (OPSFTY) satisfies the timing specification. 3. Replace the panel board.
SRVO-381 | SERVO | OPSFTY22 status abnormal | A chain alarm was detected with the OPSFTY signal. | 1. Check whether the circuitry connected to the dual input signal (OPSFTY) is faulty. 2. Check whether the timing of the dual input signal (OPSFTY) satisfies the timing specification. 3. Replace the panel board.
SRVO-382 | SERVO | OPSFTY31 status abnormal | A chain alarm was detected with the OPSFTY signal. | 1. Check whether the circuitry connected to the dual input signal (OPSFTY) is faulty. 2. Check whether the timing of the dual input signal (OPSFTY) satisfies the timing specification. 3. Replace the panel board.
SRVO-383 | SERVO | OPSFTY32 status abnormal | A chain alarm was detected with the OPSFTY signal. | 1. Check whether the circuitry connected to the dual input signal (OPSFTY) is faulty. 2. Check whether the timing of the dual input signal (OPSFTY) satisfies the timing specification. 3. Replace the panel board.
SRVO-384 | SERVO | OPSFTY41 status abnormal | A chain alarm was detected with the OPSFTY signal. | 1. Check whether the circuitry connected to the dual input signal (OPSFTY) is faulty. 2. Check whether the timing of the dual input signal (OPSFTY) satisfies the timing specification. 3. Replace the panel board.
SRVO-385 | SERVO | OPSFTY42 status abnormal | A chain alarm was detected with the OPSFTY signal. | 1. Check whether the circuitry connected to the dual input signal (OPSFTY) is faulty. 2. Check whether the timing of the dual input signal (OPSFTY) satisfies the timing specification. 3. Replace the panel board.
SRVO-386 |  | Softfloat stroke lim(G:%d) | Certain axes reached stroke limit. | Use soft float with a wide margin.
SRVO-387 |  | Softfloat impossible(G:%d) | The position or schedule is not proper. | Use soft float in the proper position and schedule
SRVO-388 |  | Softfloat singularity(G:%d | Certain axes reached singularity. | Use soft float with a wide margin.
SRVO-389 |  | Start diag data recording. | Beginning to record diagnostic data. | None required.
SRVO-390 |  | End diag data recording. | Diagnostic data recording is finished. | None required.
SRVO-391 |  | Start diag data saving. | Beginning to save diagnostic data. | None required.
SRVO-392 |  | End diag data saving. | Diagnostic data has been saved. | None required.
SRVO-393 |  | Other diagnosis data is being recorded. | Other diagnosis data is being recorded. | Wait until the recording is finished.
SRVO-394 |  | Reducer Abnormal(G%d,A%d) | iRDiagnostics- Robot Condition Detection Function has detected abnormality. Reducer may be degraded. | Check the mechanical part of the corresponding axis.
SRVO-399 |  | TorsionCompException(ID:%d | This is a notification that Torsion Compensation failed to execute. This message is shown by Tool Torsion Compensation option etc.When ID is 0: robot is not mastered or not calibrated yet. When ID is 1: an invalid schedule number is specified. When ID is 2: an invalid tool number is specified in current schedule. When ID is 3 or 4: direction is not defined.(in schedule to compensate along the direction defined by TCP velocity vector) | When ID is 0: master and calibrate the robot. When ID is 1: specify valid schedule number. When ID is 2: specify valid tool number in current schedule. When ID is 3 or 4: in these schedules, start compensation while TCP is moving.
SRVO-401 |  | CIP Safety comm. error %x,%x | CIP Safety communication error occurs. | Check CIP Safety connection
SRVO-402 |  | DCS Cart. pos. limit(%d,G%d,M%d) %02x | Cartesian Position Check function detected that a model is out of a safe zone. The first value : Cartesian Position Check No. G : Group number M : User model number (0: Robot model) | If the robot is actually out of the safe zone, press SHIFT key and RESET key, and jog the robot to the safe zone.
SRVO-403 |  | DCS Cart. speed limit(%d,G%d) %02x | Cartesian Speed Check function detected over speed. The first value : Cartesian Speed Check No. G : Group number | Decrease TCP speed.
SRVO-404 |  | DCS Joint pos. limit(%d,G%d,A%d) %02x | Joint Position Check function detected that an axis is out of a safe zone. The first value : Joint Position Check No. G : Group number A : Axis number | If the robot is actually out of the safe zone, press SHIFT key and RESET key, and jog the robot to the safe zone.
SRVO-405 |  | DCS Joint speed limit(%d,G%d,A%d) %02x | Joint Speed Check function detected over speed. The first value : Joint Speed Check No. G : Group number A : Axis number | Decrease Joint speed.
SRVO-406 |  | DCS SSO SVOFF input %x,%x | SSO[1:C_SVOFF] is OFF | Check Safe I/O connect setting.
SRVO-407 |  | DCS SSO Fence Open %x,%x | SSO[2:C_FENCE] is OFF | Check Safe I/O connect setting.
SRVO-408 |  | DCS SSO Ext Emergency Stop %x,%x | SSO[3:C_EXEMG] is OFF | Check Safe I/O connect setting.
SRVO-409 |  | DCS SSO Servo Disconnect %x,%x | SSO[4:C_SVOFF] is OFF | Check Safe I/O connect setting.
SRVO-410 |  | DCS SSO NTED input %x,%x | SSO[5:C_NTED] is OFF | Check Safe I/O connect setting.
SRVO-411 |  | DCS invalid mode %x,%x | Invalid mode. | Select AUTO, T1 or T2.
SRVO-412 |  | DCS COUNT3 alarm %x,%x | DCS servo on process is stopped. | Check the other alarms for more information.
SRVO-413 |  | DCS CC_SAFEIO alarm %x,%x | Results of Safe I/O process by 2 CPU are different. This alarm sometimes occurs when the safety input signals on the emergency stop board and Safe I/O board such as External E- STOP or SFDI are changed repeatedly in a very short time. | Check the connection of the safety input signals on the emergency stop board and Safe I/O board. Check the other alarms for more information.
SRVO-414 |  | DCS WORK CRC alarm %x,%x | DRAM failure is detected. | Check the other alarms for more information. Replace CPU card. Replace main board.
SRVO-415 |  | DCS Invalid tool (G%d) %x,%x | -Selected DCS tool frame number is not defined. -Verify I/O of DCS tool frame is not set in the selected DCS tool frame | Check DCS TCP setting.
SRVO-416 |  | DCS Tool mismatch(G%d) %x,%x | All Verify I/O of DCS tool frame are OFF or two or more Verify I/O are ON for more than 1sec. | Check Verifiy I/O status.
SRVO-417 |  | DCS APSP_C alarm(G%d) %x,%x | Invalid DCS approach speed check parameter for Cartesian position check. | Check DCS approach speed check parameter
SRVO-418 |  | DCS APSP_J alarm(G%d,A%d) %x,%x | Invalid DCS approach speed check parameter for Joint position check. | Check DCS approach speed check parameter
SRVO-419 |  | PROFIsafe comm. error %x,%x | PROFINET Safety communication error occurs. | Check PROFINET Safety connection.
SRVO-420 |  | Safety FL-net comm. error %x,%x | Safety function by FL-net communication error occurs. | Check Safety function by FL-net connection
SRVO-421 |  | Jnt phs not calibrated(G%d) | $DMR_GRP.$MASTER_DONE is not ready to be set to TRUE because Universal Joint phase calibration data is not set. | When you enter the mastering data via direct entry, enter Universal Joint phase calibration data and set $DMR_M3_GRP.$MASTER2_ENB = TRUE first. After that, set $DMR_GRP.$MASTER_DONE = TRUE
SRVO-429 |  | EQZ Bad robot posture(G:%d) | Equalization was infeasible at this robot posture. This message tells you the last EQ was done with Ghost Run mode. | If possible, try to change the configuration (U/D, T/B) of the robot
SRVO-430 |  | EQZ Not supported (G:%s) | Cannot start equalization because this robot does not. support equalization. | Document the events that led to the error, and contact your FANUC technical representative.
SRVO-431 |  | EQZ Failed to start (%d) | Cannot start equalization for some reason. | Document the events that led to the error, and contact your FANUC technical representative.
SRVO-432 |  | EQZ is aborted (%d) | Equalization was aborted for some reason, HOLD, E-STOP etc. | Equalization is no longer effective in this motion. If you need to try the Equalization motion again, jog the robot away from the part, then restart from the line before equalization motion.
SRVO-433 |  | EQZ Dir not selected (G:%d) | Equalization Soft Direction is not selected | Select Soft Direction via the setup screen.
SRVO-434 |  | EQZ Bad robot posture(G:%d) | Equalization is infeasible at this robot posture. Equalization requires that at least one axis among J1, J2 or J3 is sensitive to the reaction force from the part. This alarm means there is no sensitive axis. | If possible, try to change the configuration (U/D, T/B) of the robot.
SRVO-435 |  | EQZ Move Limit (G:%d) | Motion with equalization exceeded the Robot Move Limit. | This alarm indicates an overrun of the robot motion. -Check if the workpiece exists. - If this alarm is posted without an obvious overrun, increase Robot Move Limit via the setup menu.
SRVO-436 |  | EQZ Stroke Limit (G:%d,A:%d) | Robot reached to its stroke range limit during Equalization motion. | If possible, try to change the configuration (F/N, U/D, T/B) and turn number of the robot.
SRVO-437 |  | EQZ Singular (G:%d) | Robot wrist axis is near the singular point. In other words, J5 is near 0. | If possible, try to change the configuration (U/D, T/B) of the robot.
SRVO-438 |  | EQZ Speed Excess (G:%d) | An instantaneous high speed motion was detected. One possible cause is that robot posture is bad (near SRVO-434 condition) | If possible, try to change the configuration (U/D, T/B) of the robot.
SRVO-440 |  | EQZ Invalid argument | Some arguments in KAREL are invalid. | Correct the arguments in the KAREL program
SRVO-441 |  | EQZ GunMntTyp not selected | Gun Mount Type is not selected. | Select Gun Mount Type via the setup screen.
SRVO-442 |  | EQZ FUP time out (G:%d) | Robot kept moving when Equlization is about to end. | Check if the part is firmly fixed.
SRVO-443 |  | EQZ Pos not calculated | Because EQTCHPOS was not called or not successfully processed, destination position of EQ motion is not calculated. | 1. Check if EQTCHPOS is called before EQ start. If not called, add call EQTCHPOS before EQ start. 2. If EQTCHPOS causes SRVO-440 or other alarm, modify arguments of EQTCHPOS to eliminate the alarm.
SRVO-444 |  | EQZ error (%s) | (1): Failed to get destination angle of last motion segment before EQ. (2): Failed to calculate EQ position by forward kinematics, probably because of stroke limit. | (1): Document the events that led to the error, and contact your FANUC technical representative. (2): Check joint position when EQTCHPOS was called.
SRVO-445 |  | EQZ Can't use with softfloat (G:%d) | Both Equalization and Softfloat become enabled. | Don't use Equalization and Softfloat at the same time.
SRVO-446 |  | DCS LS Fence open %x,%x | In Auxiliary axis servo off (Local stop) function, the safe I/O assigned to the fence input is OFF when the auxiliary axis is not servo off condition. The value displayed in the message shows the No. of local stop that the alarm occurs. The value is hexadecimal, and each bit is corresponded to each item in DCS local stop menu (1:No.1, 2:No.2, 4:No.3, 8:No.4, 10:No.5, 20:No.6, 40:No.7, 80:No.8). | Set the safe I/O assigned to the fence input to ON, or set the auxiliary axis servo to off.
SRVO-447 |  | DCS LS STO-FB alarm %x,%x | In Auxiliary axis servo off (Local stop) function, mismatch of STO-OUT and STO-FB is detected. The value displayed in the message shows the No. of local stop that the alarm occurs. The value is hexadecimal, and each bit is corresponded to each item in DCS local stop menu (1:No.1, 2:No.2, 4:No.3, 8:No.4, 10:No.5, 20:No.6, 40:No.7, 80:No.8). | 1: Check the setting of DCS local stop menu. 2: Check the connection between emergency stop board and auxiliary axis servo amplifier. 3: Replace the cable between emergency stop board and auxiliary axis servo amplifier. 4: Replace the emergency stop board. 5: Replace the auxiliary axis servo amplifier.
SRVO-448 |  | DCS PLSCHK alarm (SFDO%d) | The monitored signal of safety output is not OFF even though OFF pulse is output. The signal name that the trouble is detected is displayed after the alarm message. | 1. Check the cabling of safety output circuit. 2. In case of B- cabinet, replace the optional safety I/O board. 3. Replace the emergency stop board.
SRVO-449 |  | DCS DOMON alarm (SFDO%d) | The monitored signal of safety ouput is different from the output command. The signal name that the trouble is detected is displayed after the alarm message. | 1. Check the cabling of safety output circuit. 2. In case of B- cabinet, replace the optional safety I/O board. 3. Replace the emergency stop board.
SRVO-450 |  | Drvoff circuit fail(G:%d A:%d) | The two drive off inputs are not in the same status. | 1. Check the line of the two drive off inputs. 2. Replace the servo amplifier.
SRVO-451 |  | Internal S-BUS fail(G:%d A:%d) | An error is found in the serial bus communication in the servo amplifier. | Replace the servo amplifier.
SRVO-452 |  | ROM data failure(G:%d A:%d) | An error is found in the ROM data in the servo amplifier. | Replace the servo amplifier.
SRVO-453 |  | Low volt driver(G:%d A:%d) | Driver supply voltage in the servo amplifier is low. | Replace the servo amplifier.
SRVO-454 |  | CPU BUS failure(G:%d A:%d) | An error was found in CPU bus data in the amplifier. | Replace the servo amplifier.
SRVO-455 |  | CPU watch dog(G:%d A:%d) | An error occurred in CPU operation in the amplifier. | Replace the servo amplifier.
SRVO-456 |  | Ground fault (G:%d A:%d) | An error is found in the motor current detection data in the servo amplifier. | Replace the servo amplifier.
SRVO-457 |  | Ground fault(PS) (G:%d A:%d) | Ground fault occurs in the motor power line. | 1. Check the ground fault of the motor and the motor power cable. 2. Replace the Power Supply (alpha iPS). 3. Replace the servo amplifier.
SRVO-458 |  | Soft thermal(PS) (G:%d A:%d) | The root-mean-square current value which is calculated internally by the Power Supply (alpha iPS) exceeds the maximum permissible value. This alarm is issued to protect the Power Supply (alpha iPS) from damage of thermal destruction. Probable cause: 1. Overload 2. External force to the robot 3. Disconnection of the brake cable 4. Insufficient torque by low voltage of power supply 5. Brake failure (includes mis-setting of brake number for auxiliary axis) 6. Auxiliary brake unit failure for auxiliary axis 7. The Power Supply (alpha iPS) failure 8. The servo amplifier failure | 1. Check whether the duty and applied load exceed the rating. If so, reduce the duty or applied load. 2. Check whether the robot is pushed or pulled by external force. If so, remove the external force to the robot or modify the taught point. 3. Check whether the brake cable/connector are connected correctly. 4. Measure the supplied voltage. Then, check whether the voltage is matched to the controller specification. 5. Check whether the motor brake is released properly when reset or the robot moves. First of all, check whether the setting of brake number is correct when this alarm occurs on auxiliary axis. 6. When this alarm occurs on the auxiliary axis which brake is controlled by the auxiliary brake unit, check the fuse on the auxiliary brake unit. 7. Replace the Power Supply (alpha iPS). 8. Replace the servo amplifier.
SRVO-459 |  | Excess regeneration2%s (G:%d A:%d) | An error is found in the discharge circuit in the 6-axis amplifier. | Replace the 6-axis amplifier.
SRVO-460 |  | Illegal parameter%s (G:%d A:%d) | An error is found in the setting of the parameters in the Power Supply (alpha iPS) or servo amplifier. | 1. Replace the Power Supply (alpha iPS). 2. Replace the servo amplifier.
SRVO-461 |  | Hardware error%s (G:%d A:%d) | An error is found in the circuit in the Power Supply (alpha iPS) or servo amplifier. | 1. Replace the Power Supply (alpha iPS).
SRVO-468 |  | TmpDetachedNode exists in FLSF | Temporary detached node exists in Safety function by FL-net. | This alarm occurs at start-up and for user to pay attention, so this alarm is defeasible by reset. Change the detached node to ENTRY not to occur this alarm at start-up.
SSPC-001 | WARN | Waiting until space gets clear | Special checking space is not clear. Wait for the special checking space to clear. | N/A
SSPC-002 | PAUSE.G | Occer dead lock condition | The priority of space is invalid | Set the priority valid
SSPC-003 | PAUSE.G | AccuPath not allowed | Space Check function is not compatible with AccuPath. AccuPath is not allowed. | Not use AccuPath or disable space check function
SSPC-004 | PAUSE.G | CTV option not allowed | Space Check function is not compatible with Continuous Turn CTV option. The CTV motion option is not allowed. | Remove CTV option or disable space check function
SSPC-005 | PAUSE.G | Disabled while waiting | The space is disabled while waiting. | None.
SSPC-006 |  | (G:%d) Space is cleared | Space is cleared. | Continues to move.
SSPC-007 |  | (G:%d) Miss Space NUM | Commom space is 0. | Select a common space.
SSPC-011 | SYSTEM | APDT error %x
SSPC-012 | SERVO | Invalid element (%s:%d %d)
SSPC-013 | SERVO | Invalid hand num (G:%d UT:%d)
SSPC-014 | SERVO | Common frame setting (G:%d)
SSPC-015 | SERVO | Not calibrated (G:%d)
SSPC-016 | SERVO | Invalid comb type (C:%d %s)
SSPC-017 | SERVO | Invalid comb index (C:%d %s)
SSPC-018 | SERVO | APDT is not supported (G:%d)
SSPC-019 | SERVO | (G:%d) is close to target
SSPC-020 | SERVO | Invalid fixture obj (F:%d)
SSPC-021 | SERVO | Too many settings
SSPC-101 | SERVO | (G:%d) is close to target | Interaction is detected. | You can reset the alarm with SHIFT+RESET and can jog the robot to the out of the interacted area. This key operation disable the interaction check temporarily while the SHIFT key is being pressed.
SSPC-102 | PAUSE.G | (G:%d) is close to target(qstop) | Interaction is detected. | You can reset the alarm with SHIFT+RESET and can jog the robot to the out of the interacted area. This key operation disable the interaction check temporarily while the SHIFT key is being pressed.
SSPC-103 | PAUSE.G | (G:%d) is near to target | Interaction is detected. | You can reset the alarm with SHIFT+RESET and can jog the robot to the out of the interacted area. This key operation disable the interaction check temporarily while the SHIFT key is being pressed.
SSPC-104 | SYSTEM | APDT error %x | Internal error. | Please call customer service. And report %x.
SSPC-105 | SERVO | Too many settings | APDT setting is too many. | Reduce the number of interaction element or combination setting.
SSPC-106 | SERVO | Failed to get dist (%d,C:%d) | Faied to get distance | Reduce the number of interaction element or combination setting.
SSPC-111 | SERVO | Invalid comb type (ST,C:%d,%s) | The model type in combination setting screen is invalid. | Confirm the model type in the combination setting.
SSPC-112 | SERVO | Invalid comb index(ST,C:%d,%s) | The index number in combination setting screen is invalid. | Confirm the index number in the combination setting.
SSPC-113 | SERVO | APDT isn't supported (ST,G:%d) | The group number specified in combination setting is invalid. | Confirm the index number in the combination setting.
SSPC-114 | SERVO | Not calibrated (ST,G:%d) | The group is not calibrated. | Perform the calibration for the group.
SSPC-115 | SERVO | Invalid utool number (ST,G:%d) | Invalid tool number | Confirm current tool number
SSPC-116 | SERVO | Invalid hand num(ST,G:%d,UT:%d) | The hand number related to the current tool number is invalid. | Confirm the hand number.
SSPC-117 | SERVO | Common frame setting (ST,G:%d) | There is no calibration data for the group. | Perform the calibration between the group and the base frame gorup.
SSPC-118 | SERVO | Invalid element (ST,%s:%d,%d) | There is an invalid model elemnt. | Check the link type and link number of the model element.
SSPC-119 | SERVO | Can't get elem pos(ST,G:%d,%d) | Failed to get element position | Check the link type and link number of the model element.
SSPC-120 | SERVO | Invalid fixture obj (ST,F:%d) | The taught group number of the fixture elements is invalid. | Confirm the taught gourp number of the fixture elements.
SSPC-131 | PAUSE.G | Invalid comb type (WT,C:%d,%s) | The model type in combination setting screen is invalid. | Confirm the model type in the combination setting.
SSPC-132 | PAUSE.G | Invalid comb index(WT,C:%d,%s) | The index number in combination setting screen is invalid. | Confirm the index number in the combination setting.
SSPC-133 | PAUSE.G | APDT isn't supported (WT,G:%d) | The group number specified in combination setting is invalid. | Confirm the index number in the combination setting.
SSPC-134 | PAUSE.G | Not calibrated (WT,G:%d) | The group is not calibrated. | Perform the calibration for the group.
SSPC-135 | PAUSE.G | Invalid utool number (WT,G:%d) | Invalid tool number | Confirm current tool number
SSPC-136 | PAUSE.G | Invalid hand num(WT,G:%d,UT:%d) | The hand number related to the current tool number is invalid. | Confirm the hand number.
SSPC-137 | PAUSE.G | Common frame setting (WT,G:%d) | There is no calibration data for the group. | Perform the calibration between the group and the base frame gorup.
SSPC-138 | PAUSE.G | Invalid element (WT,%s:%d,%d) | There is an invalid model elemnt. | Check the link type and link number of the model element.
SSPC-139 | PAUSE.G | Can't get elem pos(WT,G:%d,%d) | Failed to get element position | Check the link type and link number of the model element.
SSPC-140 | PAUSE.G | Invalid fixture obj (WT,F:%d) | The taught group number of the fixture elements is invalid. | Confirm the taught gourp number of the fixture elements.
SSPC-151 | WARN | App_STOP (ST,C:%d) is disabled | This combination is originally disabled on setup screen. | If you want to use this one,enable this combination on setup screen.
SSPC-152 | WARN | App_STOP (ST,C:%d) is disabled | This combination is originally disabled on setup screen. | Enable this combination on setup screen.
SSPC-153 | PAUSE.G | (WT,C:%d) is enabled by other | This combination is already enabled by another program. | Disable this combination first.
SSPC-154 | PAUSE.G | (ST,C:%d) is disabled by other | another program disabled this condition. | Enable this combination by the program that use this one.
SSPC-155 | PAUSE.G | Invalid host name (ST,C:%d) | Specified condition has invalid host name. | Input correct host name.
SSPC-156 | PAUSE.G | Invalid host name (WT,C:%d) | Specified condition has invalid host name. | Input correct host name.
SSPC-157 | PAUSE.G | Intrupt signal (WT,C:%d) | Approach wait intruput signal is turned to ON | Please turn off intruput signal.
SSPC-158 | PAUSE.G | App_WAIT timeout (WT,C:%d) | Approach wait limit has passed. | Restart again if opponent is far away enough.
SSPC-159 | PAUSE.G | App_WAIT can't be used(WT,G:%d) | Approach wait cannot be used with: Tracking motion of slave of simultaneous robot link Continuous turn function. | Don't use approach wait with these types of motion.
SSPC-160 | WARN | App_STOP is TMP_DISed(ST,C:%d) | IASTOP[*] = TMP_DIS is executed. | If you want to enable this combination, please enable it.
SSPC-161 | WARN | App_STOP is enabled (ST,C:%d) | Resume from different line when a program is paused. | If you want to disable this combination, enable it by IASTOP instruction.
SSPC-162 | WARN | App_WAIT is enabled (WT,C:%d) | IAWAIT[*] = ENABLE is executed. | If you don't want to use this condition, please disable it.
SSPC-163 | WARN | App_WAIT is disabled (WT,C:%d) | Resume from different line when a program is paused. | If you want to use this condition, enable it by IAWAIT instruction.
SSPC-164 | WARN | (%s,%d) TMP_disabled (ST,C:%d) | Resume from different line when a program is paused. | If you want to use this condition, enable it by IAWAIT instruction.
SSPC-165 | WARN | (%s,%d) enabled (ST,C:%d) | Resume from different line when a program is paused. | If you want to use this condition, enable it by IAWAIT instruction.
SSPC-166 | WARN | (%s,%d) enabled (WT,C:%d) | Resume from different line when a program is paused. | If you want to use this condition, enable it by IAWAIT instruction.
SSPC-167 | WARN | (%s,%d) disabled (WT,C:%d) | Resume from different line when a program is paused. | If you want to use this condition, enable it by IAWAIT instruction.
SSPC-168 | PAUSE.G | (%s,%d) invalid group number | The rate value specified to Approach_RATE[] instruction is invalid. It must be the value from 0% to 100% | Specify the correct rate value.
SSPC-169 | PAUSE.G | (%s,%d) invalid rate value | Comm init error | Confirm hostname, IP address
SSPC-181 | WARN | Comm init error %d %s | Comm init error | Confirm hostname, IP address
SSPC-182 | SERVO | Invalid hostname (%s) | Invalid hostname | Confirm hostname, IP address
SSPC-183 | SERVO | Invalid address (%s) | Invalid IP address | Confirm hostname and IP address
SSPC-184 | SERVO | Number of host exceed limit | Specified host is too many | Reduce target host
SSPC-185 | SERVO | Number of element exceed limit | Enabled element is too many | Reduce enabled element
SSPC-186 | SERVO | Invalid element (%s,%d,%d) | Invalid element | Confirm element contents
SSPC-187 | WARN | Receive invalid data %d %s | Receive invalid data | Confirm target host's setup
SSPC-188 | SERVO | Invalid data for send %d | Invalid data exists to send | Confirm own element setup
SSPC-189 | SERVO | Timeout element (%s,%d,%d) | Target element is too old information | Confirm target host is working
SSPC-190 | PAUSE.G | No communication (%s) | Target is OFF or comm stopped | Check target host and communication line
SSPC-191 | SERVO | Target elem not exist(ST,C:%d,%s) | Specified element does not exist | Confirm own setup and target setup
SSPC-192 | PAUSE.G | Target elem not exist(PA,C:%d,%s) | Specified element does not exist | Confirm own setup and target setup
SSPC-193 | WARN | IAL detect overload (%d) | APDT task is overload | Increase ITP
SSPC-194 |  | IASV Buffer Overrun (%d) | Internal error | Report to FANUC
SSPC-201 | WARN | Interference Detected(G:%d)
SSPC-202 | PAUSE.G | Obstacle Detected(G:%d) | Collision Detected for the group | Abort the program and jog away
SSPC-203 | SERVO | Check combination type mismatch | Check combination type mismatch | Change check combination type
SSPC-204 | SERVO | Two points not form a line | Two points not form a line Remed: Move the two points apart | N/A
SSPC-205 | SERVO | Three points not form a plane | Three points not form a plane Remed: Move the three points apart | N/A
SSPC-206 | SERVO | Four points not form a box | Four points not form a box Remed: Move the four points apart | N/A
SSPC-207 | SERVO | Check combination not supported | Check combination not supported Remed: Check the check combinations | N/A
SSPC-208 | WARN | Unit vector formation error | Unit vector formation error Remed: Internal error | N/A
SSPC-209 | SERVO | Robot in too far(G:%d) | Robot goes into obstacle for more than 3 ITPs before resulting the priority issue Remed: Internal error | N/A
SSPC-210 | SERVO | Comb check I/O Setting invalid | Collision Detected for the group | Abort the program and jog away
SSPC-211 | STOP | Obstacle Detected(G:%d^2) | A collision has been detected for the group. | Abort the program and jog the robot away from the collision
SSPC-212 |  | Invalid Comb Pair Num(%d) | Invalid Combination Pair number. | Enter a valid Combination Pair number.
SSPC-213 |  | Invalid Critical Zone #(%d) | Invalid Critical Zone number. | Enter a valid Critical Zone number. A valid Critical Zone number is a valid obstacle model number.
SSPC-214 |  | Invalid Position Register(%d) | Invalid Position Register number, or invalid Position Register content. Only XYZWPR type in PR is supported, Joint representation is not supported. | Enter a valid Position Register number, and a valid Position Register content.
SSPC-215 |  | Invalid AutoZone Sched #(%d) | An invalid AutoZone Schedule number was specified. | Enter a valid AutoZone Schedule id.
SSPC-216 |  | Too many AutoZone buffers | Too many autozone buffers between AutoZone Start and AutoZone End. | Reduce the number of motion lines between AutoZone Start and AutoZone End.
SSPC-217 |  | (G:%d) Outside Virtual Sphere | Robot is outside the boundary of the sphere virtual fence. | Disable the combination pair temporarily, jog the robot back inside the sphere virtual fence, and re-enable the combination pair.
SSPC-218 |  | (G:%d) Outside Vir Cylinder | Robot is outside the boundary of the cylinder virtual fence. | Disable the combination pair temporarily, jog the robot back inside the cylinder virtual fence, and re-enable the combination pair.
SSPC-219 |  | (G:%d) Outside Vir Inf Plane | Robot is outside the boundary of the infinite plane virtual fence. | Disable the combination pair temporarily, jog the robot back inside the infinite plane virtual fence, and re-enable the combination pair.
SSPC-220 |  | (G:%d) Outside Vir Fin Plane | Robot is outside the boundary of the finite plane virtual fence. | Disable the combination pair temporarily, jog the robot back inside the finite plane virtual fence, and re-enable the combination pair.
SSPC-221 |  | (G:%d) Outside Virtual Box | Robot is outside the boundary of the box virtual fence. | Disable the combination pair temporarily, jog the robot back inside the box virtual fence, and re-enable the combination pair.
SSPC-223 |  | Invalid ICMA Dev Id(%d) | The device id provided for Interference Check Karel built-in routine is invalid. | Confirm that both my device id and other device id for the Karel built-in routine are valid.
SSPC-224 |  | (G:%d) is close to :%s | Interaction is detected. | You can reset the alarm with SHIFT+RESET and can jog the robot out of the interacted area. This key operation disable the interaction check temporarily
SSPC-225 |  | (G:%d) Both robots are inside | Both robots are inside the critical zone. | Only one robot is allowed to stay inside the zone, move another robot to outside the zone, or correct the input in the Combination setup.
SSPC-226 |  | %s %d robot bypassed | The robot is configured to be bypassed in MASH setup menu. | This is a warning message. No action is required if the robot is configured to be bypassed.
SSPC-240 |  | DSP not available | No IIC DSP is available. Dedicated DSP is required for IIC. | Add a DSP to support IIC.
SVGN-001 | WARN | Serious Internal error | Internal Servo Gun error | Record error and report to hotline.
SVGN-002 | PAUSE.G | No sysvar pointer | This is an internal system error. | Record error and report to hotline.
SVGN-003 | PAUSE.G | No global variables | This is an internal system error. | Record error and report to hotline.
SVGN-004 | PAUSE.G | Unable to Allocate Memory | A failure occured while allocating memory. | Check amount of memory being used by the system. Perform a cold start on the controller. Record error and report to hotline.
SVGN-005 | PAUSE.G | Wrong TPP inst. format | This SPOT instruction format is not correct. This SPOT instruction is not available. | Reteach this instruction with current configulation.
SVGN-006 | PAUSE.G | Another TASK used this equip. | Another TPP specified this equipment and now executing or paused. | Force abort another TPP.
SVGN-007 | PAUSE.G | Pre execution failed | Pre-execution has some trouble and system pauses the program execution for safety. | Press RESET to clear the error and continue the program. If this error continues to occur, perform a cold start by turning off the robot, then while pressing SHIFT and RESET on the teach pendant, turn the robot back on. If the error is not cleared, document the events that led to the error and call your FANUC Robotics technical representative.
SVGN-008 | PAUSE.G | Syntax error | Instruction syntax error. This instruction is for air gun spot. | Reteach the instruction. Reteach servo gun SPOT instruction.
SVGN-009 | PAUSE.G | Motion Group config. mismatch | Different motion group assigned motion group to robot TCP side tip and motion group in this program. | Check the motion group of this program or robot group motion of servo gun configulation.
SVGN-010 | PAUSE.G | Invalid SG group config. | Invalid servo gun group number. | Check the servo gun group motion of servo gun configulation.
SVGN-011 | PAUSE.G | Can not execute instruction(s). | Incremental, offset or tool offset instructions can not execute with servo gun SPOT instruction at the same program line. | Reteach this SPOT instruction to another line stand alone.
SVGN-012 | PAUSE.G | Invalid value for index | The index value is invalid. The register index value is invalid. | Check the index value.
SVGN-013 | PAUSE.G | Pressure exceeds limit | Specified pressure is too high. | Lower pressure.
SVGN-014 | PAUSE.G | Associate TID not found | This is an internal system error. | Record error and report to hotline.
SVGN-015 | PAUSE.G | Setup Configuration error | Some servo gun configulation data are invalid. | Check servo gun configulation data.
SVGN-016 | PAUSE.G | Specified pressure too low | Specified pressure value is too low. Pressure coefficient-B value is bigger than specified pressure value. | Higher pressure. Lower Pressure coefficient-B.
SVGN-017 | PAUSE.G | Invalid pressure coefficient | Invalid pressure coefficient-A value. | Change pressure coefficient-A value from 0.1 up to 100.
SVGN-018 | PAUSE.G | Illegal torque limit value | Illegal torque limit value is specified. | Check the max motor torque in servo gun setup menu. Check the specified pressure and pressure coefficientA,B.
SVGN-019 | WARN | Pressure shortage | Acutal pressure is shortage. | Check the status of tip contack.
SVGN-020 | PAUSE.G | Pressure shortage | Acutal pressure is shortage. | Check the status of tip contack.
SVGN-021 | PAUSE.G | Uninitialized BU condition | Servo gun condition BU is not initialized. | Add a servo gun condition instruction.
SVGN-022 | PAUSE.G | Uninitialized Pres. condition | Pressure condition is not initialized. Pressure condition value is invalid. | Add a servo gun condition instruction.
SVGN-023 | PAUSE.G | Incomplete Pressure calibration | Incomplete pressure calibration. | Please calibrate pressure in Pressure Calibration menu.
SVGN-024 | PAUSE.G | Incomplete Wear Down calibration | Incomplete Wear Down calibration. | Please calibrate in Wear Down Calibration menu.
SVGN-025 | PAUSE.G | Illegal BU condition number | Invalid BU condition number is specified. | Specify existing BU condition number.
SVGN-026 | PAUSE.G | Illegal P condition number | Invalid P condition number is specified. | Specify existing P condition number.
SVGN-027 | PAUSE.G | Untaught element encountered | This instruction is not taught completly. | Teach this instruction.
SVGN-028 | PAUSE.G | Pos. type is JOINT | Position type is JOINT. | Change position type to XYZWPR.
SVGN-029 | PAUSE.G | Over max motor torque value | The convert value from specified pressure value to torque limit value exceeds the max torque value. | Check the specied pressure value. Check the max torque value.
SVGN-030 | PAUSE.G | Tip Stick detection | Tip stick detection DI is ON | Check the specied pressure value. Check the max torque value.
SVGN-031 | PAUSE.G | Tear Off is executing | When tear off function is executing, program cannot be started. | Restart program after tear off function finished.
SVGN-032 | PAUSE.G | Tip increased error(Gun) | The tip wear down value of gun side exceeds the increased error. | Some chips may stick to the gun side tip. Please check the tip.
SVGN-033 | PAUSE.G | Tip increased error(Robot) | The tip wear down value of robot side exceeds the increased error. | Some chips may stick to the robot side tip. Please check the tip.
SVGN-034 | PAUSE.G | Excessive robot tip difference. | Acutal pressure is over. | Check the status of tip contack.
SVGN-035 | PAUSE.G | Pressure enable time out | Pressure enable signal has not input after time out. | Check the reason of pressure enable signal off. Or Fix the value of time out($SPOTEQSETUP[1].$PEN_TMOUT).
SVGN-036 | PAUSE.G | Comp confirmation time out | Comp confiramation signal has not input after time out. | Check the reason of comp confirmation signal off. Or Fix the value of time out($SPOTEQSETUP[1].$NSE_TMOUT).
SVGN-037 | PAUSE.G | Illegal pressure enable signal | Pressure enable signal number is illegal. | Setup pressure enable signal in SPOT I/O.
SVGN-038 | PAUSE.G | Illegal comp confirmation signal | Comp confirmation signal number is illegal. | Setup comp confirmation signal in SPOT I/O.
SVGN-039 | WARN | Thickness out of tolerance | The measured thickness deviates more than the specified tolerance. | Check the part or re-enter the part thickness.
SVGN-040 | PAUSE.G | Thickness out of tolerance | The measured thickness deviates more than the specified tolerance. | Check the part or re-enter the part thickness.
SVGN-041 | WARN | No more available memory(PERM) | The number of $SGGUN is less than the total axis number of servo gun group. | Please increase $SGSYSCFG.$M_GUN_NUM to be larger than the total axis number of servo gun group.
SVGN-042 | WARN | Lack of $SGGUN | The number of $SGGUN is less than the total axis number of the servo gun group. | Increase $SGSYSCFG.$M_GUN_NUM to be larger than the total axis number of the servo gun group.
SVGN-043 | WARN | AutoTuning Started. | Servo Gun autotuning has been started. | None. This is a notice to log the event.
SVGN-044 | WARN | AutoTune Successfully Complete | Auto tuning has been completed successfully. | Cycle controller power in order to use servo gun.
SVGN-045 | WARN | AutoTuning Failed. | Auto Tuning Could not be completed. | Restart Auto tuning on the tuning menu, and try the operation again.
SVGN-046 | WARN | FAULTS must be reset. | A FAULT exists. | Clear ALL FAULTS and start tuning again.
SVGN-047 | WARN | Step mode must be disabled. | STEP mode is enabled. | Disable STEP mode, and start tuning again.
SVGN-048 | WARN | Machine lock must be disabled. | Machine Lock is enabled for servo gun. | Disable Machine lock from the TEST CYCLE Menu, and start tuning again.
SVGN-049 | WARN | Hold must be cleared. | Hold is active. | Clear the HOLD, and start tuning again.
SVGN-050 |  | Autuning: Re-power required | Re-power is required to make some parameter changes effective. | Cycle power before proceeding.
SVGN-051 | WARN | Backup stroke is not selected. | Backup stroke index for manual operation is not selected. | Set the stroke in the backup stroke setup screen. And set TRUE to the item of MANUAL
SVGN-052 | WARN | Motion group mismatch. | The motion group number of the user program for manual pressure or manaul backup is not matched to the Servo Gun group. | Change the motion group number of the program to match the Servo Gun
SVGN-053 | WARN | Backup stroke is not set. | Specified backup stroke index is not set the valid stroke value. | Set the valid backup stroke to the specified backup stroke index.
SVGN-054 | PAUSE.G | $EQNUM is invalid number. | $EQNUM is not use in the system. | Set the valid equipment number to $EQNUM.
SVGN-055 | PAUSE.G | $EQNUM is not Servo Gun. | The equipment specified by $EQNUM is not assigned to the Servo Gun | Set the equipment number which is assigned to Servo Gun to $EQNUM.
SVGN-056 | PAUSE.G | $GUNNUN is invalid number. | Specified number is not valid for $GUNNUM. | $GUNNUM can be set only 1 or 2 which is corresponding to GUN1 or GUN2
SVGN-057 | PAUSE.G | Tip Wear Down Cal. is INCOMP. | The Tip Wear Down Calibration is not completed. | Please perform the Tip Wear Down Calibraiton.
SVGN-058 | PAUSE.G | UT or UF is different. | The tool frame number or user frame number is different from the standard position. | Change the frame number to same number of standard position.
SVGN-059 | PAUSE.G | Cannot read specified PR[]. | System cannot read the position register which is specified by $PRINDEX. | Check the number of $PRINDEX.
SVGN-060 | WARN | Pressure program is not set. | The pressure program name is not set correctly. | Set correct program name in manual operation setup screen.
SVGN-061 | WARN | Backup program is not set. | The backup program name is not set correctly. | Set correct program name in manual operation setup screen.
SVGN-062 | WARN | Pressure data is not selected. | Pressure data index for manual operation is not selected. | Set the pressure data in the pressure data setup screen. And set TRUE to the item of MANUAL
SVGN-063 | WARN | Pressure data is not set. | Specified pressure data index is not set the valid pressure data. | Set the valid pressure data to the specified pressure data index.
SVGN-064 |  | Manual Weld Verif. Enabled | Manual Weld Verification feature was enabled. | Just a notification, no action necessary.
SVGN-065 |  | Manual Weld Verif. Disabled | Manual Weld Verification feature was disabled. | Just a notification, no action necessary.
SVGN-066 |  | Manual Weld Verif. Activated | Manual Weld Verification feature was activated. | Just a notification, to let user know he is in this mode and that groups may be disabled automatically for him
SVGN-067 |  | Manual Weld Verif. De-Activated | Manual Weld Verification feature was activated. | Just a notification, to let user know he is in this mode and that groups may be enabled automatically for him
SVGN-068 | WARN | Could not load program %s | The teach pendant program could not be loaded. See cause code for reason. | Resume the program to re-attempt the load. If the load is successful, then the tip wear measurement will contine.
SVGN-069 |  | Pressure position is near close limit. | The actual position of the gun during pressuring (SPOT or PRESS_MOTN) is approaching the gun's close limit: the distance between the gun tip (position) and the close limit < $SGSYSCFG.$CLSLMWRNTOL. | Check the master position and close stroke limit for the gun. If these values are incorrect, then update them. If these values are correct, then install new tips OR, reduce the value in $SGSYSCFG.$CLSLMWRNTOL (mm) to withhold this alarm until the gun tip is closer to the close stroke limit. Set $SGSYSCFG.$CLSLMWRNTOL (mm) = 0, to disable this alarm.
SVGN-070 | PAUSE.L | Gun Change is DISABLED. | This equipment is set to Air Gun. Or the gun change setup is disabled. | Set the equipment type to Servo Gun in initial setup screen, and Enable Gun change.
SVGN-071 | PAUSE.L | Machine lock is ENABLE. | Machine lock for robot axes is enabled at gun attach instruction. | Release machine lock.
SVGN-072 | PAUSE.L | Illegal assignment of gun axis. | Gun number assignment are wrong . | Confirm Gun number assignment.
SVGN-073 | PAUSE.L | Gun not detatched (AXISORDER). | Gun is not detached. Some AXISORDER are not 0. | GUN ATTACH instruction can be executed only when no gun is attached.
SVGN-074 | PAUSE.L | Gun not detatched. | Gun is not detached. Gun attach input signal is OFF. | GUN ATTACH instruction can be executed only when no gun is attached.
SVGN-075 | PAUSE.L | Gun not attached. | Gun is not attached. Gun attach input signal is ON. | GUN DETACH instruction can be executed only when a gun is attached.
SVGN-076 | PAUSE.L | Another process is executing. | Another program is executing GUN ATTACH or GUN DETACH instruction. $CHG_PHASE is not 0 at executing the instruction. | Wait until another program end GUN ATTACH/DETACH instruction.
SVGN-077 | PAUSE.L | Gun identify signal is OFF. | Gun identify signal is OFF. | Confirm the setting for Gun identify signal.
SVGN-078 | PAUSE.L | Gun set signal is OFF. | Gun set signal is OFF. | Confirm the setting for Gun set signal.
SVGN-079 | PAUSE.L | Gun change canceled. | GUN ATTACH or GUN DETACH instruction is canceled while executing the instruction. | Do COLD START the system.
SVGN-080 | PAUSE.L | Gun change timeout. | GUN ATTACH or GUN DETACH instruction become timeout while executing the instruction. | Do COLD START the system.
SVGN-081 | SYSTEM | Gun mastering data is lost. | Mastering data of the gun is lost by a pause while mastering. | Do COLD START the system. Then master the gun by manual operation.
SVGN-082 | PAUSE.L | Gun mastering is failed. | Gun mastering is failed by a pause while mastering. | Continue to retry mastering.
SVGN-083 | PAUSE.L | GUN ATTACH is failed. | GUN ATTACH instruction failed. Please see cause code. | Please see cause code.
SVGN-084 | PAUSE.L | GUN DETACH is failed. | GUN DETACH instruction failed. Please see cause code. | Please see cause code.
SVGN-085 | PAUSE.L | Robot not mastered(Gun axis). | The mastering of servo gun axis has not been performed yet. System variable $master_done set FALSE. | Please perform the mastering of the servo gun axis.
SVGN-086 | PAUSE.L | Robot not calibrated(Gun axis). | The calibration of servo gun axis has not been performed yet. System variable $calibrate set FALSE. | Please calibrate the servo gun axis.
SVGN-087 | PAUSE.L | Ref pos not set(Gun axis). | Reference position has not been set when quick mastering. | Quick mastering may not be possible. Fixture or zero master.
SVGN-088 | PAUSE.L | Another gun is attached. | The another gun which is different from the gun number specified by GUN DETACH instruction is attached. | Verify the gun number of GUN DETACH instruciton.
SVGN-089 | PAUSE.L | Calibrate motion is failed. | While the calibrate motion, the detect condition was not triggered. | Verify the detect condition in the gun change setup screen.
SVGN-090 | PAUSE.L | PR[] index is not set. | The PR[] index for the calibrate motion is not set. | Please set PR[] index for the calibrate motion in the gun change setup screen.
SVGN-091 | PAUSE.L | Touch torque is not set. | The Touch torque for the calibrate motion is not set. | Please set Touch torque for the calibrate motion in the gun change setup screen.
SVGN-092 | PAUSE.L | Detect signal is not set. | The Detect signal for the calibrate motion is not set. | Please set Detect signal for the calibrate motion in the gun change setup screen.
SVGN-093 | PAUSE.L | Gun does not stop. | At the Gun Zero Master[] instruction, Servo gun axis does not stop. | After servo gun axis stops, execute the Gun Zero Master[] instruction.
SVGN-094 | PAUSE.L | GUN EXCHANGE failed | At the Gun exhange[] instruction, the new gun could not be activated. | Make sure that the each servogun has valid axisorder
SVGN-095 | PAUSE.L | Gun type is not opposable. | Opposable gun type is required for target gun. | Set gun type as opposable, if appropriate.
SVGN-096 | PAUSE.L | Gun close is disabled. | Cannot do this operation while Gun Close is disabled. | Enable Gun Close.
SVGN-097 | PAUSE | Tip wear down misdetection. | A misdetection occurred during tip wear measurement. | Remove the cause and measure the tip again.
SVGN-098 | PAUSE | Invalid inform signal(Gun). | Inform signal of maximum wear down for movable tip is invalid. PLEASE REWORD - THIS IS CONFUSING. | Set WHAT TO? a valid number to Inform Signal(Gun).
SVGN-099 | PAUSE | Invalid inform signal(Robot). | The inform signal of the maximum wear down for the fixed tip is invalid. | Set a valid number to Inform Signal(Robot). WHAT WOULD BE A VALID NUMBER?
SVGN-100 | PAUSE | Invalid register number. | The specified register number is out of range. | Set a register index > 0 and < max register number.
SVGN-101 | PAUSE | Invalid position reg number. | The specified position register number is out of range. | Set a valid position register number.
SVGN-102 | WARN | Increased err. not set(Gun). | The increased error limit for the movable tip is not set correctly(0.0mm). A value of 0.0 means that the check for excessive growth (increase error) is not performed. | Specify a value > 0.0 (5.0 is a typical setting) for mis-detect tolerance, on the tip wear detect screen.
SVGN-103 | WARN | Increased err. not set(Robot). | The increased error limit for the fixed tip is not set. | Set the increased error to a value that is greater than 0.0mm.
SVGN-104 | PAUSE | Excessive load detected. | An excessive load has been detected. The gun axis mastering might be incorrect. | Master the gun.
SVGN-105 | PAUSE | Failed to reset pulse coder. | The pulse coder alarm was not reset. | Reset the pulse coder alarm again.
SVGN-106 | PAUSE | Tip wear uninitialized. | Tip wear measurement is uninitialized. | Execute tw_setup, or the appropriate user program that calls twkinit. Please refer to the Servo Gun Setup and Operations Manual for more details on the tip wear function.
SVGN-107 | PAUSE | Tip wear no load threshold. | The load threshold for tip wear measurement is not set. | Run a user program calling TW0THOLD.
SVGN-108 | PAUSE | Tip wear no standard pulse. | Standard pulse is not measured for tip wear measurement. | Run a user program calling TW1MTCLB.
SVGN-109 | PAUSE | Tip wear no standard opening. | The standard gun opening was not measured for tip wear measurement. | Run a user program calling TW1MTFIX.
SVGN-110 | PAUSE | Tip wear no detect DI index. | The digital input (DI) index for detecting the movable tip is not set. | Set the correct digital inptu (DI) index.
SVGN-111 | PAUSE | Failed to touch fixture. | The gun failed to touch the fixture for measurement by the movable tip. | Confirm gun master position and fixture.
SVGN-112 | PAUSE | Incomplete Servo tuning. | Servo tuning is incomplete. | Execute autotuning, either by using one of the following: 1. Gun setup utility 2. autotune.tp
SVGN-113 | PAUSE | Gun must be open. | Tip wear measurement was started from a gun closed position. | Confirm the gun mastering was done correctly. Start tip wear measurement from an open gun position.
SVGN-114 | PAUSE | Tip wear misdetection.(FIX). | Misdetection occurred during tip wear measurement. | Remove the cause, and perform tip wear measurement again.
SVGN-115 | PAUSE | MP detection failed. | The Magnetic Phase detection failed. | Document the events that led to the error, and contact the FANUC Robotics hotline.
SVGN-116 | PAUSE | MP detection unavailable. | Magnetic Phase detection is unavailable with the current calibration motion type. | Change the calibrating motion type (to 7 or 8) on the Gun change SETUP screen. Magnet phase detection is only supported for battery-less gun change types 7, 8.
SVGN-117 | PAUSE | Ref pos auto-setup failed. | The Gun closing motion to set the reference position failed. | Confirm that the Touch torque(%) on the Gun SETUP screen is set appropriately.
SVGN-118 | WARN | Max wear exceeeded (Gun Tip). | The maximum tip wear amount has been exceeded on the gun tip. | Replace the gun tip or re-run tip wear setup.
SVGN-119 | WARN | Max wear exceeded (Rbt Tip). | The maximum tip wear amount has been exceeded on the robot tip. | Replace the robot tip or re-run tip wear setup.
SVGN-120 | WARN | Skipped over-torque limit update: Gun%d. | The overtorque limit was not updated due to an invalid parameter. | See the cause code to identify the reason for the update failure. Correct the problem as described by the remedy for the alarm specified in the cause code.
SVGN-121 | WARN | Illegal disturbance threshold. | The specified threshold was < minimum torque or > max available torque. | Adjust the torque limit and/or sensitivity. The torque limit ($sggun#.$cd.$prs_lim_trq) is adjusted via the pressure limit on the servogun General SETUP screen. Adjust the sensivitity via the sensitivity item on Overtorque Protect screen.
SVGN-122 | STOP | Force is not invertible. | The specified force cannot be used because it does not lie on the calibration curve (2nd order). | Re-perform force calibration or reduce the pressure limit.
SVGN-123 | WARN | Gun ovrtrq protection disabled. | Overtorque protection has been disabled. | This is a warning to notify the operator that overtorque protection is disabled. Enable overtorque protection, if desired.
SVGN-124 | WARN | Over-torque limit must be > floor. | The overtorque limit is less than gun friction (2*sbr[].$param[183]) OR $sgsyscfg.$minimum_trq. | Increase the torque limit by increasing the pressure limit on the Servogun General SETUP screen.
SVGN-125 | WARN | Over-torque limit must be < ceil. | The overtorque limit is greater than 7282 or $sbr[].$param[27]. | Decrease the torque limit by decreasing the pressure limit on the Servogun General SETUP screen.
SVGN-126 | STOP | Servo parameters exceed overtorq limit. | Overtorque protection is enabled, but one or more of the parameters responsible for limiting torque exceed the overtorque limit. | Disable then re-enable overtorque protection in order to re- write servo parameters. Alternatively, disable overtorque protection OR enable machine lock on the servogun group to disable this alarm.
SVGN-127 | STOP | DSP overtorque update timeout. | A timeout has occurred while waiting for an acknowlegement of new overtorque parameters. The DSP update could not be confirmed. | Check communication between the servo and the host. Toggle the overtorque protect enable to write parameters again, or turn off the controller, then turn it on again.
SVGN-128 | STOP | Invalid thickness value specified. | A string parameter or a value < 0.0 was specified for the THK_VAL (thickness value) macro. | Re-enter a parameter value >= 0.0 into the THK_VAL (thickness value) macro.
SVGN-129 | STOP | Invalid thickness tolerance specified. | A string parameter or a value < 0.0 was specified for the THK_TOL (thickness tolerance) macro. | Re-enter a parameter value >= 0.0 into the THK_TOL (thickness tolerance) macro.
SVGN-130 | STOP | Invalid thickness severity specified. | A string parameter or a value other than 1 or 2 was specified for the THK_SEV (thickness severity) macro. | Re-enter a parameter value of 1 or 2 into the THK_SEV (thickness severity) macro.
SVGN-131 | STOP | Invalid gun index specified. | A string parameter or a value other than 1, 2, or 3 was specified for gun index in a THK_ macro. | This parameter is optional but if it is specified, set it as follows: 1: Gun.A only 2: Gun.B only (dual gun case) 3: Gun.A+B (dual gun case)
SVGN-133 | STOP | Encoder scale is NULL. | An encoder scale value of 0.0 was detected. | Re-enter the gear ratio on the NOBOT Maintenance menu.
SVGN-134 | STOP | Deflection calibration is incomplete. | Deflection calibration was never performed or did not complete successfully. | Go to the servogun tune screen and re-execute deflection calibration OR, set $sgthkset#.$dfl_est_typ = 2, where # = the gun number.
SVGN-135 | STOP | Invalid deflection cal torque point. | Torque% for a calibration point is either less than 0.0 or smaller than a previous torque% (decreasing). | Go to the servogun tune screen and re-execute deflection calibration OR set $sgthkset#.$dfl_est_typ = 2, where # = the gun number.
SVGN-136 | STOP | Invalid deflection cal deflect point. | The deflection distance for a calibration point is either less than 0.0, or smaller than a previous deflection distance (decreasing). | Go to the servogun tune screen and re-execute deflection calibration. If the error still occurs, re-master and re-execute deflection calibration, OR set $sgthkset#.$dfl_est_typ = 2, where # = gun number.
SVGN-137 | STOP | Invalid number of deflection cal pts. | The number of deflection calibration points is less than 2 or greater than 4. | Display the system variable screen and type a value of 2, 3, or 4 into $sgthkset#.$num_cal_pts, where # is the gun number. To display the System Variables screen, 1. Press MENUS. 2. Select System. 3. Press F1, [TYPE]. 4. Select Variables.
SVGN-138 | STOP | Invalid tipwear ratio. | The tipwear value < 0.0 or > 1.0. This error only applies to fixtureless wear measurement. | odify the teach pendant program so that a wear ratio meeting the criteria above is passed into twkcalc2.
SVGN-139 | STOP | Could not read tip stick detect input. | Tip stick detect input could not be read, due to an I/O error. | Check the I/O mapping/configuration and I/O device status.
SVGN-140 | STOP | Uninitialized start distance number. | The specified start distance number is not valid. | Specify a start distance number >= 1 and <= $sgsyscfg.$dst_elm.
SVGN-141 | STOP | Uninitialized end distance number. | The specified end distance number is not valid. | Specify an end distance number >= 1 and <= $sgsyscfg.$dst_elm.
SVGN-142 | STOP | Illegal decel option. | The decel rate option setting is incompatible with the speed calibration specification. $sgsyscfg.$change_spd indicates that the robot should decelerate by a % during move to the pressure position. However, absolute speed calibration has been specified ($sgsyscfg.$cal_method = 2). | Reset the bit corresponding to 0x8 in $sgsyscfg.$change_spd.
SVGN-143 | STOP | Min press speed > max press speed. | The Minimum speed ($sggun#.$setup.$prs_spd_min) cannot be larger than the maximum speed ($sggun#.$setup.$prs_spd_max). | Re-perform force calibration to update $sggun#.$setup.$prs_spd_min automatically AND/OR manually set $sggun#.$setup.$prs_spd_min, $sggun#.$setup.$prs_spd_max to valid values.
SVGN-144 | STOP | Min press speed < 1mm/sec. | The Minimum speed must be greater than 1mm/sec. | Re-perform force calibration to update $sggun#.$setup.$prs_spd_min automatically AND/OR manually set $sggun#.$setup.$prs_spd_min to a valid value.
SVGN-146 | STOP | Joint velocity limit too low. | Joint velocity limit must be >= 1, for mm/sec pressure calibration speed specification. | Go to the maintenance menu and set the speed or manually set $param_group[].$jntvellim[] and cycle controller power.
SVGN-147 | WARN | Sync/speed min distance =%s. | Internal start position is more open than the user-specified start distance. This means that the sync position and or speed specification might not be met. | Increase the start distance.
SVGN-148 | WARN | Can't identify routine name. | The routine name corresponding to the standalone instruction cannot be identified. Refer to the cause code for the root cause. | See remedy for cause error.
SVGN-149 | STOP | CP enable is required. | CP mode is not enabled, but synchronize move to pressure position is enabled AND/OR linear distance is enabled. | Enable CP mode ($cpcfg.$cp_enable=TRUE) OR disable synchronize move to pressure position ($sgsyscfg.$sync_mv2prs=FALSE) AND linear distance ($sgsyscfg.$lin_dst_enb=FALSE).
SVGN-150 | STOP | Synchronization enable is required. | Linear distance function is enabled, but synchronize move to pressure is not enabled. | Enable synchronize move to pressure position($sgsyscfg.$sync_mv2prs=FALSE) OR disable linear distance ($sgsyscfg.$lin_dst_enb=FALSE).
SVGN-151 | WARN | Cannot add file to backup/restore list. | The Servogun sysvar file(s) could not be added to the backup/restore list. | Document the events that led to the error and call your FANUC Robotics technical representative.
SVGN-152 |  | Invalid increase signal(Gun). | The Digital Output assigned to notify of increased error on the Gun Tip is invalid. | Check the present value of $sggun#.$setup.$tipincioidx (on the system variable screen). Change this value to the number of a DO that is configured and unused. Check the Digital Output list (I/O-Type-DIGITAL-OUTPUTS) to find an available DO point to use.
SVGN-153 |  | Invalid increase signal(Robot). | The Digital Output assigned to notify of increased error on the Robot Tip is invalid. | Check the present value of $sggun#.$setup.$rbtincioidx (on the system variable screen). Change this value to the number of a DO that is configured and unused. Check the Digital Output list (I/O-Type-DIGITAL-OUTPUTS) to find an available DO point to use.
SVGN-154 |  | Tipwear update cancelled. | Tip wear update did not complete, due to cancel or gun close error. Refer to cause code for specific reason. | Correct the condition identified in the cause code, then run tip wear update again.
SVGN-155 |  | Cancel or ffr was selected. | Pressure shortage occurred during zero calibration and “Cancel tip wear update and exit” or “Initiate fast fault recovery” was chosen on the alarm recovery screen. | Correct the issue that caused the pressure shortage, then run tip wear update again.
SVGN-156 |  | Gun close NOT detected. | Gun close reference position was NOT recorded (for tip wear gun close check). PRESS_MOTN[] instruction did not complete or was skipped, during zero calibration. | Run tip wear update again.
SVGN-157 |  | Gun not closed at zero cal process end. | (gun is too far from close position). Note1: the condition for SVGN-157 detection is: ¦a-b¦ > c, where: a = Gun position after PRESS_MOTN[] instruction executes in zero calibration program (TWZRCLB2). b = Gun position when Gun Zero Master[] instruction executes in zero calibration program(TWZRCLB2). c = Gun close error tolerance (default: 2.0mm). Note2: Items a-b and c are karel variables in program: TWKINIT. a-b: Posdiff is stored in [TWKINIT]gcls_posdif[ eq# ] c: Close error tol is stored in [TWKINIT]gcls_err_tol Note3: Posdiff can be thought of as position b, with position a as Zero master position. For example, if a is more closed than b, and gun open direction is negative, then posdif polarity is negative (magnitude equals distance between a and b). | 1. If gun position is changing after PRESS_MOTN[] (inverted gun that drops/drifts for example) then correct this condition so zero calibration is accurate. 2. Increase gcls_err_tol, if gcls_err_tol is too small. 3. Perform tip wear update again. 4. Disable gun close error check by setting [TWKINIT]gcls_err_enb = FALSE.
SVGN-159 |  | Pressure margin conversion error. | Pressure margin conversion for touchup process failed. See cause code for reason. | Refer to cause code's remedy.
SVGN-160 | STOP | Invalid calibration point: bad torque. | A torque calibration point is non-increasing or > torque_max. Note: this error only appplies to piece-wise force calibration. | Perform the force calibration again.
SVGN-161 | STOP | Invalid calibration point: bad speed. | A speed calibration point is <= 0.0% or > 100%. Note: this error only appplies to piece-wise force calibration. | Perform the force calibration again.
SVGN-162 | STOP | Invalid calibration point: bad pressure | A pressure (force) calibration point is <= 0.0 or non- increasing. Note: this error only appplies to piece-wise force calibration. | Perform the force calibration again.
SVGN-163 | STOP | Invalid calibration model setting. | The calibration model specification ($sgsyscfg.$cal_model) is not supported. | Change the setting to one of the following settings, reperform calibration if necessary: 3: Single linear segment force and speed model 12: Multiple linear segment force and speed model piece-wise force calibration.
SVGN-164 | STOP | Invalid force/speed convert setting. | Force to speed conversion specification ($sgsyscfg.$frc2spd_cnv) is not supported. | Change setting to one of the following settings, and reperform calibration if necessary: $sgsyscfg.$cal_model = 3 and $sgsyscfg.$frc2spd_cnv = 0: Single linear segment, JNT%. $sgsyscfg.$cal_model = 3 and $sgsyscfg.$frc2spd_cnv = 3, Single linear segment, mm/sec converted at spot. $sgsyscfg.$cal_model = 12 and $sgsyscfg.$frc2spd_cnv = 3, Multiple linear segments, mm/sec converted at spot.
SVGN-165 | WARN | Gun opened < equalizer trigger distance. | The open distance condition for equalization pressure trigger was not met before start of motion to pressure position, for the next spot. Note that the equalization trigger state for the next spot might have been delayed, in this case. | Go to the Spot Equipment SETUP screen, and decrease the open distance after the equalization pressure trigger.
SVGN-166 | STOP | Invalid equalizer trigger type. | The specified equalization pressure trigger type is not supported. The following settings are supported: $spoteqsetup[].$epb4_trgtyp = 1(time), 2(event) AND $spoteqsetup[].$epaf_trgtyp = 1(time), 3(distance). | Go to the Spot Equipment SETUP screen, and select a valid trigger type.
SVGN-167 | STOP | Invalid equalizer trigger event. | The specified equalization pressure trigger event is undefined. | Go to the Spot Equipment SETUP screen, and select a valid trigger event.
SVGN-168 |  | Push depth %s[mm] exceeds strokelimit | The pushing depth specified in the pressure schedule or the minimum pushing depth, exceed the strokelimit. The contact speed might be slightly lower than specified as a result of this alarm. | Update one or more of the parameters used to specify pushing depth: $sgsch#[].$push_depth and $sggun.$setup.$push_margin. If these parameters cannot be reduced, then increase the strokelimit, if possible. Note that this is only a warning.
SVGN-169 |  | PushDepth%s[mm]clampd, speed affected | The minimum push depth (internally calculated distance) required to decelerate from the contact speed exceeds the maximum possible pushing depth: part thickness + close stroke limit. The value of the minimum pushing depth (specified in the alarm message) was clamped to the maximum possible pushing depth. | Decrease $sggun#.$setup.$push_margin, or increase the close stroke limit. Although this alarm has a warn severity, this condition should be corrected since the minimum push depth has been clamped to a value that is small enough to affect contact speed and/or contact speed persistence. Note 1: SVGN-169, basically indicates that the close limit value is abnormal, since minimum push depth is typically less than 5mm. Note 2: part thickness is automatically added to the pushing depth value during tryout mode to compensate for the missing part.
SVGN-170 |  | Incompatible PRESS_MOTN format. | The instruction format PRESS_MOTN[SD=,P=,SEL=(,)] cannot be used with the setting $SGSYSDG.$UGA_IDX4GB=FALSE. GunB must use GunA data, for this instruction. | If you want to use the instruction format PRESS_MOTN[SD=,P=,SEL=(,)] then set $SGSYSDG.$UGA_IDX4GB=TRUE. If you do not want to use the instruction format PRESS_MOTN[SD=,P=,SEL=(,)] then change the instruction to PRESS_MOTN[SD=(,),P=(,)] ( the setting of $SGSYSDG.$UGA_IDX4GB is ignored for the format PRESS_MOTN[SD=(,),P=(,)] ).
SVGN-171 |  | Requested torque > max gun torque. | The Pressure[]kgf or Pressure level Gun instruction was executed, and the requested torque > max gun torque (OTP torque limit mode). | Perform autotuning or disable overtorque protection.
SVGN-172 |  | Can not move gun during interrupt | A SPOT[] or PRESS_MOTN[] instruction was performed during an interrupt routine (Ex. TB,TA,DB,program monitor etc). | Adjust the trigger timing of interrupt routine. Also, wait until the interrupt routine completes then run the servo gun instruction
SVGN-173 |  | Timeout G%d A%d %x %d | A timeout occurred during power-up Gun-attach sequence. Possible causes are: 1. A servo problem interrupted the servo startup sequence, and caused the attach sequence to fail. For example, fuse FS1 on servo amp is blown. 2. The servo gun is NOT connected correctly. For example pulsecoder cable is disconnected. | Check alarm log for servo errors and and correct the issue if one is found. For example: SRVO-058 FSSB %d init error (%d) If no servo problem is found, then check cable connections for servogun. Also, check motor and gun change board. If this problem persists contact your FANUC technical representative.
SVGN-174 |  | SPCALL error fcod:%x, stat:%x | The Servo Gun softpart could not be notified of the event. Refer to the function code(fcod) and status(stat). | Document the events that led to the error, and call your FANUC America Corporation technical service representative.
SVGN-175 |  | Position not recorded | GunTouchup(F3) or AutoTouchup(F4) was requested but touchup did not occur. This alarm (SVGN-175) only indicates that touchup failure has occurred, SVGN-176 identifies cause of SVGN-175. Note: SVGN-175 is not posted during program touchup. | See SVGN-176. NOTE: SVGN-175 is an optional alarm (enabled by default). Set $SGSYSTCH.$PTNOTRECALM = FALSE to disable SVGN-275.
SVGN-176 |  | %s | Refer to message in string. | Refer to remedy for message in string.
SVGN-177 |  | Thk%smm,CloseLim%smm,StdLim%smm | This is information at pressure shortage. | Incorrect thickness or/and gun close limit would cause a pressure shortage If thikness or/and gun close limit is incorrect, gun tip can not go correct push depth for setpoint pressure The Thk is value which is specifiied in pressure schedule. Check if thikness value in pressure schedule is correct for actual thickness. This CloseLim is present gun close limit,and the StdLim is gun close limit of no-wear down. If CloseLim is too shorter than StdLim, replace gun tip then perform wear down update program. If StdLim is already too short, set the correct standard limit in servo gun setup screen.
SVGN-178 |  | Open/CloseLim=%s | This is information of standard stroke limit. | Gun storke limit is compensated by tip wear down. The standard value is stroke limit when TW_SETUP or WR_SETUP is performed an original value. This shorter standard storke limit may cause pressure shortage. If the standard storke limit is shorter than original value,set correct standard limit in servo gun setup screen.
SVGN-179 |  | More than two groups | The program attempted the servogun command with more than 2 groups. | The servogun option supports a maximum of 2 groups due to complex synchronization. Use a program with less than 3 groups in the group mask, or remove servogun command (SPOT or PRESS_MOTN) from the program.
SVGN-180 |  | Pressure persist is canceled | Persisted pressure after HOLD is canceled | Pressure could not be persisted during BWD or ABORT So Persisted pressure is canceled This is warning massage for blowing out. Please check panel status if you are welding.
SVGN-181 |  | Nominal thickness:%s MinAllowable:%s | The Measured part thickness is less than the under-thickness limit(mm). The part may be out-of-tolerance. NOTE: This message displays the nominal (expected/programmed) thickness and the under-thickness (MinAllowable) limit. | See SVGN-040.
SVGN-182 |  | Nominal thickness:%s MaxAllowable:%s | The Measured part thickness is greater than the over- thickness limit(mm). The part may be out-of-tolerance. NOTE: This message displays the nominal (expected/programmed) thickness and the over-thickness (MaxAllowable) limit. | See SVGN-040.
SVGN-183 |  | %s/%s/%s/%s | Gun touchup function has modified position of spot point. This message is provided for informational purposes only, it is not a fault/problem. Note: SVGN-183 is not posted during program touchup. | The 4 parameters in SVGN-183 p1/p2/p3/ p4 provide details about the modified point. p3: Corrected value is the difference between new recorded position and old recorded position. Note: robot close direction is positive polarity, so if new position is shifted in robot open direction (relative to old position) corrected value will be negative. p4: Thickness value is actual thickness measured during thickness check. Note: If thickness check is disabled, nominal thickness (value in pressure schedule) is reported.
SVGN-184 |  | Point touchup cancelled. | Spot point touchup was cancelled, because shift key was released and program edit screen was de-selected (new screen was selected). | Execute point touchup again, and don't exit editor screen.
SVGN-185 |  | Gun monitor buffer overflow | Data collected during search process exceeded storage buffer. Note: SVGN-185 only occurs during unpress (a process that is no longer used), so it is basically obsolete. | Reduce unpress time by increasing speed ($SGGUN#.$TEACH.$LWDT_CLOSPD) or decreasing observation time ($SGGUN#.$TEACH.$LWDT_OBSLEN).
SVGN-186 |  | Wdn,Old:%smm->New:%smm | This indicates information for tip increased error. The left value indicates the last wear down. The right value indicates current measured wear down. Since the current measured wear down is incorrect, so increased alarm is posted. Difference of the right value from the left value becomes increased error amount. | Please see remedy for SVGN-32 and/or SVGN-33. Note: If current measured wear down is nearly 0, update program might be performed without new tip flag.
SVGN-187 |  | Do gun zero mastering with new tip | Tip wear setup was performed, without performing gun zero mastering first. This condition can lead to incorrect mastering for tip wear reference position and cause gun stroke limit to become incorrect. | Perform gun zero mastering in gun zero mastering screen with new tip.
SVGN-188 |  | Restart info incomplete:%d/%d/%d | An internal error has occurred. Execution restart information is incomplete. | Document the events that led to the error and call your FANUC America Corporation technical representative.
SVGN-189 |  | Tipwear overstroke protection is off | Tipwear had been setup, but a BZAL alarm occurred and tipwear zero reference (pls0) is not up to date. Pls0 must be updated after BZAL to maintain proper stroke limit (Overstroke protection is turned of after BZAL to avoid invalid strokelimit values). | Go to gun master screen and execute recalibrate or master. Either action updates pls0, and turns overstroke protection on.
SVGN-190 |  | Backup position not reachable. | Open (search start) distance for upper panel detection exceeded gun stroke limit, so open distance was clamped to gun open limit. Note: Gun open distance for upper panel search depends on touchup type: if point touchup: open distance = initial pos + search prep dist if prog touchup: open distance = thk.nom+thk.err.max+pos.err.max+searchprep dist SVGN-190 does not cause any problem if panel contact occurs AFTER search start. However, if panel contact occurs BEFORE search start, excessive push and/or touchup failure may result. | If point touchup is being performed, close gun (jog) to reduce open distance. If program touchup is being performed, reduce one or more of the following parameters: upper panel detect distance, max thickness error, max pos error.
SVGN-191 |  | Thickness Check Calib Updated. | Thickness Check Calibration was successful - parameters were updated. Note: This alarm is merely status information, it is not a fault/problem. | None.
SVGN-192 |  | Thickness Check Calib Not Updated. | Thickness Check Calibration parameter is not updated Thickness Check Calibration could not finished correctly Note: If thickness Check Calibration had done before, the last parameter is restored. | Please see cause code or other relative alarm on alarm screen Remove cause that makes pausing stopping sequence Then retry Thickness Check Calib sequence to updated parameter.
SVGN-193 |  | Automastered:%.1fmm from old masterpos. | Automaster operation was successful, and mm distance between old and new master position is provided for reference. | No remedy needed - this alarm is for information purposes only.
SVGN-194 |  | Automaster failed. | Automaster operation failed. Refer to cause code for reason. | Formulate remedy based on cause code.
SVGN-195 |  | Masterct(old:%d,new:%d). | Automaster operation was successful, and master count values - old and new - are provided for reference. | No remedy needed - this alarm is for information purposes only.
SVGN-196 |  | TW recalibrated:%.1fmm from old pulse0. | Auto wear calibrate operation was successful, and mm distance between old and new pulse0 value is provided for reference. | No remedy needed - this alarm is for information purposes only.
SVGN-197 |  | TW recalibrate failed. | Auto wear calibrate operation failed. Refer to cause code for reason. | No remedy needed - this alarm is for information purposes only.
SVGN-198 |  | Pulse0ct(old:%d,new:%d). | Auto wear calibrate operation was successful, and master count values - old and new - are provided for reference. | Refer to cause code for specific information.
SVGN-199 |  | Automaster message. | Status information about automaster operation is being posted. | Refer to cause code for specific information.
SVGN-200 |  | FCTRL must be off for automaster. | Automaster was requested while gun was still in force control. Automaster cannot start until fctrl is cleared. | Press fault reset and execute automaster again. (SVGN-200 alarm automatically resets force control).
SVGN-201 |  | Gun index 1 | The posted error occurred on GunA (gun index 1) of the dual gun. | Correct the error on the gun number corresponding to GunA (gun index 1).
SVGN-202 |  | Gun index 2 | The posted error occurred on GunB (gun index 2) of the dual gun. | Correct the error on the gun number corresponding to GunB (gun index 2).
SVGN-203 | PAUSE | GunA, GunB contact speed is different | Speed for move to pressure position is different for GunA and GunB. Equal speed is required, for synchronized move to pressure position. | Check pressure calibration data and/or pressure schedule data.
SVGN-204 | PAUSE | GunA, GunB pushing depth is different | Pushing depth is different for GunA and GunB. Equal pushing depth is required, for synchronized move to pressure position. | Set $sgsch#[].$pushing depth, and $sggun#.$setup.$push_margin to same value, for both guns.
SVGN-205 | PAUSE | GunA, GunB creep distance is different | Creep distance is different for GunA and GunB. Equal creep distance is required, for synchronized move to pressure position. | Set $sggun#.$setup.$creep_dist to same value, for both guns.
SVGN-206 |  | GunA, GunB part thickness is different | The Part Thickness used in this Pressure Schedule is different for GunA and GunB. Equal thickness is required to achieve synchronized contact with the part. | Set the part thickness to same value, for both guns.
SVGN-207 |  | GunA, GunB sag settings are different | Gun sag values are different for GunA and GunB. Gun Sag value must be equal, for synchronized move to pressure. | Set gun sag compensation values the same.
SVGN-208 |  | GunA, GunB linear distance is different | Linear distance values are different. | Specify the same linear distance value for GunA and GunB.
SVGN-209 |  | GunA, GunB joint velocity limits differ. | Joint velocity limits are different for gunA and gunB. Joint velocity limit must be equal to achieve synchronized contact with the part. | Use the Gun Setup Utility to set the Maximum Speed (i.e. joint velocity limit) of both Gun A and B to the same value. - Go to UTILITIES - GUN SETUP - Press the F6 key, DG_CHECK - Press the F4 key, SETSPD and reply YES to the prompt to set the speed to same value - Cycle Power to activate the change
SVGN-210 |  | GunA, GunB accel times differ | Acceleration Times are different for gunA and gunB. The acceleration times must be equal to achieve synchronized contact with the part. | Use the Gun Setup Utility to set the Acceleration Times of both Gun A and B to the same value. - Go to UTILITIES - GUN SETUP - Press the F6 key, DG_CHECK - Press the F5 key, SETACC and reply YES to the prompt to set the accel time to same value - Cycle Power to activate the change
SVGN-211 |  | Incomp weight calc in ATUN | Weight calculation in the autotuning is not completed. Therefore, pressure was not able to be compensated. | Complete weight calculation of the autotuning screen.
SVGN-212 |  | Incomp weight calc for X gun | Weight calculation for X gun is not completed. Therefore, pressure was not able to be compensated. | Complete weight calculation by executing WT_MEAS.TP.
SVGN-213 |  | Can't detect pressure posture | Can't detect pressurizing posture. | The setting of the tool coordinate system is wrong. It is necessary to set the tool coordinate system to the servo gun tips of fixed side. Moreover, +Z tool coordinate axial direction should be the same as the gun open direction.
SVGN-214 |  | Servo gun type is not set | Servo gun type is not set. Therefore, pressure was not able to be compensated. | Confirm the weight compensation gun type of the Servo Gun General Setup screen.
SVGN-215 |  | Incomp manual wt comp setup | Incomplete manual weight compensation setup was performed. Therefore, pressure was not able to be compensated. | Go to the Servo Gun General Setup screen, select Manual weight compen. Complete compensation formula.
SVGN-216 |  | Illegal wt compens val: Gun%d,P%d | The weight compensation value is too large. Therefore, pressure was not able to be compensated. | Confirm the contents of the setup of the weight compensation function.
SVGN-217 |  | Do press calib over again | There is mistake in the setting of weight compensation function at pressure calibration. | Confirm the weight compensation gun type of the Servo Gun General Setup screen Confirm the setting of tool coordinate system Execute pressure calibration again.
SVGN-218 |  | This press can't be compensated | Because this command pressure was lower than the value of WT compensation press low lim of Servo Gun General Setup screen, this command pressure was not able to be compensated. | Confirm the value of WT compn press low lim of the Servo Gun General Setup screen.
SVGN-219 |  | Angle is wrong | A set value of the angle is wrong. | The interval between angle and angle at pressure calibration should be away by 70 degrees or more. Confirm the set value of the angle.
SVGN-220 |  | Set value is wrong | A set value is wrong. The calculated weight has become negative. | The interval between angle and angle at pressure calibration should be away by 70 degrees or more. Confirm the set value of the angle. The pressure or the command pressure might be wrong. Confirm the set values of the pressure and the command pressure.
SVGN-221 |  | Incomp semi-auto wt comp setup | Incomplete semi-auto weight compensation setup has occurred. Therefore, the pressure was not able to be compensated. | Go to the Servo Gun General Setup screen, and select the Semi-auto weight compensation. Complete semi-auto weight compensation setup.
SVGN-222 |  | UT correct ang is out of range | The UT correct angle is out of range. Therefore, the position of the gun was not able to be calculated. | Go to the Servo Gun General Setup screen. Set up the WT compen UT correct angle between 0 and 360.
SVGN-223 |  | Max disturbance excess G%d | Max disturbance torque exceeds the tolerance. | Check the pressure calibration.
SVGN-224 |  | Average disturbance excess G%d | Average disturbance torque exceeds the tolerance. | Check the pressure calibration.
SVGN-225 |  | Min disturbance excess G%d | Min disturbance torque exceeds the tolerance. | Check the pressure calibration
SVGN-226 |  | Servogun Diagnosis is failed. | Servogun diagnosis is failed. | Remedy internal error.
SVGN-230 |  | Manual weight setup err: Gun%d,P%d | A mistake is found in the setting of the manual weight compensation. Therefore, pressure was not able to be compensated. | Go to the Servo Gun General Setup screen, select Manual weight compen. Confirm the setting of the manual weight compensation function.
SVGN-231 |  | Can't detect pressure posture | Pressurizing posture cannot be detected. | The setting of the tool coordinate system is wrong. It is necessary to set the tool coordinate system to the servo gun tips of fixed side. Moreover, +Z tool coordinate axial direction should be the same as the gun open direction.
SVGN-232 |  | This gun cannot use AUTO | This gun cannot use the auto weight compensation type. | Set the gun to another weight compensation type.
SVGN-233 |  | This gun cannot use AUTO | This gun cannot use the auto weight compensation type. | Set the gun to another weight compensation type.
SVGN-234 |  | Recorded touchup log. | This message is posted if user presses F2(rec) fkey when prompt "Is tip on panel" is presented. SVGN-234 is merely a status message, it is not a problem. | Set $SGSYSTCH.$LOG_FLAG=FALSE and/or $SGSYSTCH.$MAN_LOG_ENB=FALSE, if you do not wish to record touchup log.
SVGN-235 |  | Already recorded touchup log | User notification that touchup log already exists. This message is posted if F2(rec) fkey is pressed more than once, when tip on panel prompt is presented. | Press F2(rec) fkey only once.
SVGN-236 |  | [PauseMod]Det/Thk/Pos Err :Eq%d | Program execution paused because position and/or thickness is out of tolerance. This pause occurs when DET/THK/POS error pause severity is set to warn or alarm, and one more of the following conditions exist: upper panel mis-detect: SVGN- 240, thickness out of tolerance: SVGN-239, position out of tolerance: SVGN-237. | Set Det/Thk/Pos error pause Sev in the gun teach setup screen to DISABLE if you do not want robot to pause when the alarms above occur.
SVGN-237 |  | Excessive Position error:(Eq:%s) | Measured position error is greater than maximum allowable position error or less than min allowable position error. | Increase maximum allowable position error or decrease min allowable position error, on gun teach setup screen. If problem persists, take the following actions: 1.Confirm the position error offset in the spot program touchup setup screen. This alarm might be generated immediately after the position error offset is changed. 2. Confirm the parameter to correct position for Xgun in the spot program touchup setup screen. This alarm might be generated immediately after the parameter to correct position for Xgun is changed. 3. Confirm the master position for the gun axis and make sure the tips touch at the zero. Position error correction might not be correctly calculated when the master position for the gun axis is not correct. 4. Confirm the tip wear amount is correct. Re- execute the tip wear measurement when the tip wear amount is not correct. 5. Re-execute the thickness check calibration.
SVGN-238 |  | [PauseMod]SpotProgTouchDsb:Eq%d | Program execution paused because TCHDSB is attached to spot instruction, and SpotprogTouch_DSB pause severity = warn or alarm. | If you do not want the robot to pause, either: a. set SpotProgTouch_Dsb pause Sev in the gun teach setup screen to DISABLE OR b. remove TCH_DSB from spot instruction.
SVGN-239 |  | Thickness error:(Eq:%d,Ln:%d) | Measured thickness is out of tolerance. Note: SVGN-242 Act thick:x.x, Nom thick: y.y is posted as cause code for SVGN-239. | Confirm that: 1. actual panel thickness is correct. 2. nominal thickness in the pressure schedule is correct. 3. OverThickness and UnderThickness tolerance values on gun teach setup screen are appropriate
SVGN-240 |  | Up Panel Mis-detect:(Eq:%d,Ln:%d) | Upper panel detection distance is larger (gun more open) than max detect distance. where: max detect distance = pos.err.max + thk.nom + thk.err.max This alarm occurs only during program touchup (not point touchup). Note: SVGN- 243 ActDetDist:x.x, MaxDetDist: y.y is posted as cause code for SVGN-240. | Confirm that: 1. no obstruction exists between guntip and panel. 2. actual panel thickness is correct 3. nominal thickness in pressure schedule is correct. 4. OverThickness tolerance (on gun teach setup screen) is large enough. 5. Max allowable Pos error (on gun teach setup screen) is large enough.
SVGN-241 |  | ActPosErr:%smm MaxPosErr:%smm | Position error exceeds Max allowable pos error. SVGN-241 supplies the actual position error and maximum allowable position error for alarm SVGN-237. | See SVGN-237.
SVGN-242 |  | Act thick:%smm Nom thick:%smm | Thickness error exceeds OverThickness tolerance or UnderThickness tolerance. SVGN-242 supplies the actual thickness and nominal thickness for SVGN-239. | See SVGN-239.
SVGN-243 |  | ActDetDis:%smm MaxDetDis:%smm | Detect distance (observed) exceeds Max Detect distance. SVGN-243 supplies the actual detection distance and max detect distance for SVGN-240. | See SVGN-240.
SVGN-244 |  | Retry Thickness Check calibration | Thickness check calibration (0kgf)is incomplete. Thickness check calibration is required for touchup. | Execute thickness check calibration on gun setup util.
SVGN-245 |  | Gun not open to undeflect pos | Position register (PR) that stores undeflect (relax) position for gun/robot could not be set. Note that undeflect pos is starting point for thickness check, it removes deflection at lower panel detect end. Note that Refer to cause code for specific reason. | Correct problem identified in cause code, and retry touchup.
SVGN-246 |  | Machinelock required for PNLSIM. | Panel simulation is enabled, but machinelock is disabled on robot group or gun group. Machinelock must be ENABLED on both robot group and gun group, when panel simulation is enabled. | Disable panel simulation($SGSYSTCH.$SIM_PNL_ENB=FALSE) or ENABLE machinelock on robot group and gun group.
SVGN-247 |  | Concurrent multiarm touchup unsupported. | Touchup is already in progress on an arm and touchup is being requested on another arm (at the same time). Touchup can only be performed on one arm at a time. | Wait for touchup operation that is already in progress to complete, before starting touchup on another arm.
SVGN-248 |  | Panel not detected. | Upper or lower panel search ended, but panel was not detected. I.E. gun speed never fell below speed threshold, during search. The following conditions can cause this problem: 1. missing panel 2. large gun friction 3. large pressure margin | 1. ensure that panel is present. 2. increase $sggun#.$teach.$pnldflctdst. 3. decrease pressure margin. If problem persists, contact a FANUC America Corporation technical representative.
SVGN-249 |  | Spot program touchup enabled ! | Panel was not detected during second part of upper panel search. Internal condition for search termination was not met. This can occur if panel is soft. | Retry touchup.
SVGN-250 |  | Spot program touchup enabled ! | A tp program started (or resumed) and spot program touchup function is enabled with execution mode = TOUCHUP. Touchup mode means that points will be evaluated AND positions will be modified. | If verify (not touchup) mode is desired, change execution mode via Touchup setup screen: a. if tp is disabled, set Execution mode for AUTO = VERIFY mode, b. if tp is enabled, set Execution mode for TEACH = VERIFY mode, If normal spot (not touchup or verify) operation is desired, disable program touchup via: a. DIN, if tp is enabled. b. Touchup mode setup screen, if tp is disabled.
SVGN-251 |  | ActPosErr:%smm < MinPosErr:%smm | Position error (change between observed position and recorded position) is less than MinPosError. This message is posted to display magnitude of observed position error and minimum pos error, when SVGN-237 occurs. Note that min pos error is used in conjunction with max pos error to control when points are touched up. Points are only touched up if position error is greater than or equal to min pos error and less than or equal to max pos error. Min pos error tolerance identifies when position change is small and/or insignificant. | If position error is acceptable, decrease min pos error and execute touchup again. Set min pos error = 0.0, to disable min pos error check completely.
SVGN-252 |  | Panel Detection was failed.(%d) | Upper panel detection failed. The integer parameter ()identifies the failure type: type1: gun tip did not contact panel during search motion (internal condition to terminate search was not met). type2: exact position of detection could not be found (no distinct transition in the data) | Confirm that: 1. no obstruction exists between guntip and panel. 2. actual panel thickness is correct 3. nominal thickness in pressure schedule is correct. 4. Over thickness tolerance (on gun teach setup screen) is large enough. 5. Max allowable pos error (on gun teach setup screen) is large enough.
SVGN-253 |  | Pause mode start by alarm:Eq%d | Pause mode in the program touch-up function started. Pause mode starts by alarm when the following warning are generated. SVGN-237, SVGN-239, SVGN-240 | Please set pause mode in the gun teach setup screen to DISABLE when you do not want to start pause mode.
SVGN-254 |  | Low Panel Mis-detect:(Eq:%d,Ln:%d) | Measured thickness was too large at lower panel detection. | Confirm that: 1. no obstruction exists between panel and either tip. 2. actual panel thickness is correct 3. nominal thickness in pressure schedule is correct.
SVGN-256 |  | Invalid parameter in SPTCH_XXX | Register specified for SPTCH_OFS or SPTCH_RSD is invalid. Note: SPTCH_OFS is attached to spot instruction to specify offset/adjustment value that is added to final offset for point modification. SPTCH_RSD is attached to spot instruction to specify offset distance for robot tip. | Set a valid parameter for the instruction: 1. SPTCH_OFS: Greater than -2.0mm and less than 2.0mm 2. SPTCH_RSD: greater than or equal to 0.0mm and less than or equal to 20.0mm
SVGN-257 |  | Invalid register number. | Register specified for SPTCH_OFS or SPTCH_RSD is invalid. | Specify a valid register number in SPTCH_OFS or SPTCH_RSD instruction: min: 1 max: posreg max (position registers item, on program limits setup screen)
SVGN-259 |  | Retry number > Max retry number | Initial touchup attempt and retries failed. | Examine log and determine reason for failure.
SVGN-260 |  | Search motion is unsuccess. | Upper panel detection failed. Robot motion stopped before gun tip touched panel. Data for the detection is invalid. | Retry search motion.
SVGN-261 |  | Disturbance of gun is abnormal. | Gun torque command is erratic. This gun may have mechanical issues. | Examine the servo gun. Confirm that there is no actuator damage or binding. If gun is ok, retry touchup function.
SVGN-262 |  | Disturbance of gun is abnormal. | Gun torque command is erratic. This gun may have mechanical issues. | Examine the servo gun. Confirm that there is no actuator damage or binding. If gun is ok, retry touchup function.
SVGN-263 |  | Variation in disturbance is too much. | Gun torque command is erratic. This gun may have mechanical issues. | Examine the servo gun. Confirm that there is no actuator damage or binding. If gun is ok, retry touchup function.
SVGN-264 |  | Variation in disturbance is too much. | Gun torque command is erratic. This gun may have mechanical issues. | Examine the servo gun. Confirm that there is no actuator damage or binding. If gun is ok, retry touchup function.
SVGN-265 |  | Mech Comp Calib. succeeded | Mechanical calibration for point/program touchup function completed successfully. | This is a status message for informational purposes.
SVGN-266 |  | Comp Dist: %s mm (%s) | This message shows the compensation value for point/program touchup function. Value in () means Num of Successful calibration / Specified Num of calibrations. | Remedy: This is a status message for informational purposes.
SVGN-267 |  | Mech Comp Calib. failed | Mechanical calibration for point/program touchup function failed. | Refer to SVGN-268 for cause.
SVGN-268 |  | %s | This message identifies cause of gun mechanical compensation (calibration) failure. It is posted, along with SVGN-267. input data is invalid - parameter specified in SGKTCHCL() is invalid. The remedy depends on the parameter (p1-p5) that is identified: Invalid gun number. Specify Gun number between 1 and $SGSYSCFG.$GUN_NUM Invalid thickness: Specify thickness value greater than or equal to 1.0 Invalid Gun Open Distance: Specified gun tip open distance is not invalid. Invalid Robot Open Distance: Specified robot tip open distance is not invalid. Invalid Num of Calib: Calibration iterations (number) is invalid. Minimum=1 Check system status:Calibration cannot proceed due to system error or illegal condition. - Any alarm occur, and/or HOLD is turn on - Enable single step and/or machine lock - Disable gun stroke (mode) - Spot program touchup disabled ALL Calib. NOT SUCCESS: Calibration failed due to one of the following: - Alarm or HOLD occurs during calibration. - Misdetect error - Thickness out of tolerance - Position out of tolerance | Invalid gun number. Correct gun number between 1 and $SGSYSCFG.$GUN_NUM Invalid thickness: Corrct thickness value greater than or equal to 1.0 Invalid Gun Open Distance: Correct gun tip open distance. Invalid Robot Open Distance: Correct robot tip open distance. Invalid Num of Calib: Correct calibration iterations (number) Check system status:Calibration cannot proceed due to system error or illegal condition. - Rest nny alarm occur, and/or HOLD. - Disable single step and/or machine lock - Enable gun stroke (mode) - Enable Spot program touchup ALL Calib. NOT SUCCESS: Calibration failed due to one of the following: - Reset alarm or HOLD. - Identify cause of misdetect error - Correct thickness for fixture - Correct position for fixture
SVGN-269 |  | Spot program touchup disabled | This indicates spot program touchup is disabled. | Enable spot program touchup via TEST CYCLE or CELL INTERFACE I/O
SVGN-270 |  | Too large torque limit.(Upper) | Gun tip contacted upper panel surface before search motion started. Torque limit became unexpectedly-large during upper panel detection step1. | Confirm that distance of gun panel contact is not larger than search start distance. Retry spot program touchup. If gun tip contacts upper panel surface before search start distance, increase start distance(SD) for gun tip. If this problem persists after taking the above actions, perform the following actions: 1. Acquire diagnostic data. See the procedure for diagnostic data collection at Troubleshooting section. 2. Contact a FANUC technical representative.
SVGN-271 |  | Too large torque limit.(Lower) | Robot tip contacted lower panel surface before search motion started. Torque limit became unexpectedly-large during lower panel detection. | Confirm that distance of panel contact is not larger than search start distance. Retry spot program touchup. If robot tip contacts lower panel surface before search start distance, increase start distance(SD) for robot tip and/or lower panel detection distance. Refer to Chapter "20.6 LOWER PANEL DETECTION DISTANCE CLAMP" or "20.13 SPTCH_RSD INSTRUCTION" for more information about the lower panel detection distance If this problem persists after taking the above actions, perform the following actions: 1. Acquire diagnostic data. See the procedure for diagnostic data collection at Troubleshooting section. 2. Contact a FANUC technical representative.
SVGN-272 |  | Lower Det start pos was wrong. | Open distance of a gun axis was too short at start position of lower panel detection. | Confirm that robot tip has enough clearance from panel surface at start position. If distance between robot tip and panel is too short, increase start distance(SD) for robot tip an/or lower panel detection distance. Refer to Chapter "20.6 LOWER PANEL DETECTION DISTANCE CLAMP" or "20.13 SPTCH_RSD INSTRUCTION" for more information about the lower panel detection distance. Retry spot program touchup. If this problem persists after taking the above actions, perform the following actions: 1. Acquire the diagnostic data. See the procedure for diagnostic data collection at Troubleshooting section. 2. Contact a FANUC technical representative.
SVGN-273 |  | Det was irregular stop.R:%d P:%d | A gun tip was contacted an upper panel surface on a free running section before search motion. | R:1 means that error occurred during upper panel detection. Confirm that gun tip has enough clearance from upper panel surface at start position.If distance between the tip and the panel is too short, increase start distance(SD) for gun tip. R:3 means that error occurred during lower panel detection. Confirm that robot tip has enough clearance from panel surface at start position and that there is no obstacle between the panel and the robot tip at start position. If distance between the tip and the panel is too short, increase start distance(SD) for robot tip and/or lower panel detection distance. Refer to Chapter “20.6 LOWER PANEL DETECTION DISTANCE CLAMP” or “20.13 SPTCH_RSD INSTRUCTION” in OPERATOR’S MANUAL of Servo Gun Function for more information about the lower panel detection distance. Retry spot program touchup. If this problem persists after taking the above actions, perform the following actions: 1. Acquire diagnostic data. See the procedure for diagnostic data collection at Troubleshooting section. 2. Contact a FANUC technical representative. Note: This alarm is posted when the time to execute phases2,3 take longer than anticipated, during upper1 detection and lower detection. R: Request number. R:1 is upper1 detection. R:3 is lower detection. P: Phase number. P:2 is phase of acceleration. P3: is phase to collect data to calculate threshold. If the tip touch panel during above phase, this alarm is posted. Please check whether the tip touch panel or the gun is closed(or grabbed panel) at position of search start.
SVGN-274 |  | Speed threshold is too low | Threshold to detect panel contact became unexpectedly-low. | If gun tip contacted panel surface at start position, increase start distance(SD) for gun tip. If robot tip contacted lower panel surface at start position, increase start distance(SD) for robot tip and/or lower panel detection distance. Refer to Chapter "20.6 LOWER PANEL DETECTION DISTANCE CLAMP" or "20.13 SPTCH_RSD INSTRUCTION" for more information about the lower panel detection distance. Retry spot program touchup. If this problem persists after taking the above actions, perform the following actions: 1. Acquire the diagnostic data. See the procedure for diagnostic data collection at Troubleshooting section. 2. Contact a FANUC technical representative.
SVGN-275 |  | Search starts@:%smm (%s desired). | Search start distance was clamped due to gun open limit. SVGN-275 is posted as cause code for SVGN-190. Actual search start distance is displayed, along with desired (unclamped) search start distance. | See SVGN-190.
SVGN-276 |  | Search mode was not selected. | Search mode was not selected. Therefore, position detection was not done. | Set $SGSYSTCH.$ACCUDET_ENB = TRUE, and then restart.
SVGN-277 |  | OpenLim too small:%.1fmm required. | Gun open deistance required for normalization search is larger than open limit. Normalization process aborts because of this condition. | Initiate normalization process with smaller gun open distance or increase gun open limit (if possible).
SVGN-278 |  | Averaging speed is enabled. | Axis speed will be varied during search motion. So counter- measure is turned ENABLE automatically. | If the gun has no abnormality, there is no remedy.
SVGN-279 |  | Averaging speed is used. | Axis speed will be varied during search motion. So counter- measure is used automatically. | If the gun has no abnormality, there is no remedy. Turn Use averaging speed OFF/ON manually if you want to disable this message.
SVGN-280 |  | Excessive Wear down Comp (Gun). | Wear down amount of gun side is exceeded to max compensation tolerance. Cap tip may be worn out and/or shank may be shorter than original length. Gun axis will run over away mechanical stroke limit and gun tip would interfere object/panel if gun tip clearance is small. | Change tip to new tip. If shank is shorter than original length, change to new shank
SVGN-281 |  | Excessive Wear down Comp (Rbt). | Wear down amount of robot side is exceeded to max compensation tolerance. Cap tip may be worn out and/or shank may be shorter than original length. Gun axis will run over away mechanical stroke limit. And gun tip and robot would interfere object/panel if tip clearance is small. | Change tip to new tip. If shank is shorter than original length, change to new shank.
SVGN-282 |  | Wear ratio updated:%s->%s | Wear ratio was updated. Displayed value means old wear ratio -> new wear ratio. | This is just information. There is no remedy.
SVGN-283 |  | Wear ratio(%s) Not updated | Wear ratio was updated. (However wear down was updated ) System can not calcarate when tips are not WORN.DOWN( = cap tip is increased ). There are some causes - Cap has been replaced. But new tip flag is OFF - Cap wear has been hardly changing. Wear ratio could not be updated in too short cycle See SVGN-284 to confirm wear down changing. | Turn on new tip when tip is replaced in next time. Also Perform 2step after tip dressing several times
SVGN-284 |  | Gun:%s,Rbt:%s | This indicates wear down changing: The last 2step wear down > Current 2step wear down If The last 2step wear down is larger than current 2step wear down, tip would be replaced If cap wear has been hardly changing, 2 step is performed with too short cycle | Turn on new tip when tip is replaced in next time. Also Perform 2step after tip dressing several times.
SVGN-285 |  | Wear ratio Out of Tolerance | This indicates calculated wear down is exceeded user's tolerance - Cap has been replaced. But new tip flag is OFF - Cap wear has been hardly changing. Wear ratio could not be updated in too short cycle | Turn on new tip when tip is replaced in next time. Also Perform 2 step after tip dressing several times. User's tolerance can be changed in TWD setup screen
SVGN-286 |  | Wear ratio:%s > Max:%s | This indicates calcurated wear down and user's tolerance(Max) | See SVGN-286
SVGN-287 |  | Wear ratio:%s < Min:%s | This indicates calcurated wear down and user's tolerance(Max) | See SVGN-286
SVGN-288 |  | New tip !! Use 2step TWD | 1step performed with new tip flag. Do not perform 1step with new tip falg when auto update wear ratio is enable. | Perform 2step with new tip falg agin.
SVGN-289 |  | Update Wear ratio | Wear ratio has not been updated for long time. | Please update wear ratio.
SVGN-290 |  | Do press calib over again:G%d | There is mistake in the setting at pressure calibration | Execute pressure calibration again
SVGN-291 |  | Illegal temperature compens val:G%d | Temperature compensation value is too large. Therefore, pressure was not able to be compensated. | Confirm the content of the setup of temperature compensation function.
SVGN-292 |  | Invalid AI,GI conversion factor:G%d | Invalid AI,GI conversion factor setting is not correct. | Confirm the AI,GI conversion factor setting.
SVGN-293 |  | Temp info from motor isn't obtained:G%d | Temperature information cannot be obtained from this pulse corder. | Examine the figure number for the pulse corder. Examine whether the pulse coda is breakdown.
SVGN-294 |  | Temp exceed abnormal up lim:G%d | Temperature exceeded abnormal motor temperature upper limit value. | Confirm the temperature sensor is not out of order.
SVGN-295 |  | Temp below abnormal low lim:G%d | Temperature fell below abnormal motor temperature lower limit value. | Confirm the temperature sensor is not out of order.
SVGN-296 |  | Invalid temperature coefficient:G%d | Temperature coefficient setting is not correct. | Confirm the temperature coefficient setting.
SVGN-297 |  | Temp info from AI isn't obtained:G%d | Temperature information cannot be obtained from AI | Confirm the AI setting.
SVGN-298 |  | Temp info from GI isn't obtained:G%d | Temperature information cannot be obtained from GI | Confirm the GI setting.
SVGN-299 |  | Invalid thickness: t=** | Instruction for which invalid thickness was specified was executed. | Confirm the thickness in the instruction.
SVGN-300 |  | Early welding OFF at resuming | Program is paused when gun is closing with early welding. Early welding is disabled for resumed gun closing. | This is just warning massage. Early welding is disabled for the only resumed gun closing. In next spot line, early welding is eanbled again. And, if program is executed with BWD, early welding is enabled for the SPOT.
SVGN-301 |  | Early weld calibration INCOMP | Early weld calibration is incomplete. Early welding can not be enabled. | Execute early weld calibration on gun setup utiltiy screen.
SVGN-302 |  | Welding in pressure stortage | When pressure did not reach target pressure, weld init would asserted in pressure shortage. | Please refer to remedy of SVGN-020 Also, Execute early weld calibration again.
SVGN-303 |  | Gun%d: Disabled early welding | in pressure of dual gun, either gun disable early welding. Weld init will assert when pressure of gun that disables early welding rearches target pressure. | Enable/Disable early welding for both gun.
SVGN-304 |  | Invalid early welding time | Invalid early welding time was specified. Early welding time is too large | Correct early welding time. Early welding time can not larger than torque up time of gun
SVGN-305 |  | OVR < 100%%,Early Welding Disabled | General override is not 100%. Early welding time can work correctly with OVR 100% | Set override 100%.
SVGN-306 |  | Thickness Check Calib Retrying... | Thickness check calibration is retrying. | This is just a message. It's no remedy.
SVGN-312 |  | Excessive DT change from srch1. | DT of current NORMFIND search differs too much from DT of initial NORMFIND search. DT should be the same during FINDNORM searches, because operating conditions (speed, orientation, etc) are the same during these searches. Refer to cause code for magnitude of DT change. There are 2 possible causes: -Rotation error is larger than expected. -Friction in gun varies significantly from open to close. | -Increase max rotation error. Max rotation error should be set for worst case rotation error in program. Note that max rotation error increases FINDNORM time because motion to search point in xy plane moves the gun tip into z (when rotation error is present) so the gun must open wider (during searches 2,3). -Confirm that gun actuator does not have any mechanical abnormality.
SVGN-313 |  | Srch%d:%d, Srch1:%d. | DT of current search and DT of search1 value (that caused SVGN-279) are reported in this alarm, for reference. SVGN- 280 is posted as cause (info) for SVGN-279 | Refer to SVGN-279.
SVGN-314 |  | Thickness%d not read, deflect cal incomp | Thickness could not be read because deflection calibration is incomplete. Number after thickness refers to type of thickness that could not be read 1=before weld, 2=after weld. | Perform deflection calibration or disable thickness read ($RDTHK_ENB=TRUE).
SVGN-315 |  | Torque value not in deflect cal table. | Torque value for current pressure is not in deflection calibration table - deflection value is obtained via interpolation. Accuracy of deflection estimate may improve if deflection is performed again. | 1. Go to pressure calibration screen and add present pressure to pressure calibration table (if it is not there already). 2. Set pressure calibration to complete. 3. perform deflection calibration. OR disable this alarm(SVGN-315), by setting $SGCFG[].$DFLINTRPALM=0
SVGN-320 |  | Thickness1 error requires reset. | Thickness error has occurred and operator attention is required. | Refer to cause and remedy of thickness error. Note that this alarm is posted AFTER gun has opened. Actual thickness error is posted BEFORE gun open, when thickness error is detected.
SVGN-321 |  | Thickness after weld NOT ok (%.1f). | Expected change in thickness (decrease) was NOT observed. | Execute SPOT[] again, if possible.
SVGN-322 |  | Decrease=%.1f (Min decrs=%.1f)mm | Observed thickness decrease and minimum thickness decrease are presented. | None. This alarm is for informational purposes only.
SVGN-323 |  | Decrease=%.1f (Max decrs=%.1f)mm | Observed thickness decrease and maximum thickness decrease are presented. | None. This alarm is for informational purposes only.
SVGN-324 |  | Thickness after weld ok (%.1f). | Thickness measured (#.#) after weld was within tolerance. | None. This alarm is for informational purposes only.
SVGN-325 |  | Decrease=%.1fmm. | Thickness change from before weld to after weld (#.#) is provided. Note: Thickness decrease is displayed as a positive value. | None. This alarm is for informational purposes only.
SVGN-326 |  | Thickness2 error requires reset. | Thickness error has occurred and operator attention is required. | Refer to cause and remedy of thickness error. Note that this alarm is posted AFTER gun has opened. Actual thickness error is posted BEFORE gun open, when thickness error is detected.
SVGN-327 |  | Thickness:%.1fmm in tolerance | Measured thickness is within tolerance (ok). This warning is posted for information purposes only. | Disable thickness ok message to suppress this warning.
SVGN-328 |  | Thickness1 undertol. | Measured thickness before weld was smaller than nominal thickness + under thickness limit. Note that this alarm is posted as cause code for SVGN-193. SVGN-193 and SVGN-270 are posted after gun opens to SD. | 1. Confirm that panel is ok, and that robot is at correct location on panel. 2. Confirm that nominal thickness is correct. 3. Confirm that underthickness limit is large enough to accomodate normal panel variation and measurement error.
SVGN-329 |  | Thickness1 overtol. | Measured thickness before weld was larger than nominal thickness + over thickness limit. Note that this alarm is posted as cause code for SVGN-193. SVGN-193 and SVGN-271 are posted after gun opens to SD. | 1. Confirm that panel is ok, and that robot is at correct location on panel. 2. Confirm that nominal thickness is correct. 3. Confirm that overthickness limit is large enough to accomodate normal panel variation and measurement error.
SVGN-330 |  | Setdown undertol. | Difference between thickness measured before and after weld was smaller than Setdown tolerance min(mm). I.E. thickness decrease was smaller than expected. Note that this alarm is posted as cause code for SVGN-199. SVGN-199 and SVGN-272 are posted after gun opens to SD. | 1. Confirm that weld settings are ok. 2. Confirm that Setdown tolerance min(mm) is not too large.
SVGN-331 |  | Setdown overtol. | Difference between thickness measured before and after weld was larger larger than Setdown tolerance max(mm). I.E. thickness decrease was larger than expected. Note that this alarm is posted as cause code for SVGN-199. SVGN-199 and SVGN-273 are posted after gun opens to SD. | 1. Confirm that weld settings are ok. 2. Confirm that Setdown tolerance max(mm) is not too small.
SVGN-333 |  | trqcmd:%d, ClsThrsh: %d | This alarm is posted if [sgprscfg]sho_thr_inf = TRUE. The alarm provides torque command (fcmd_trq) and close threshold(p183) values. | None. This alarm is posted to provide feedback on gun control parameters, during close stroke. Set [sgprscfg]sho_thr_inf = FALSE, to disable this alarm.
SVGN-334 |  | Pos(fctl%s,thk%s,fcenb%s)mm | This alarm is posted if [sgprscfg]sho_pos_inf = TRUE. The alarm provides feedback on gun open distance, for following events: a. force control command status($fctrl) changes from false to TRUE b. thickness (distance) is reached c. force control enable status ($fcenb) changes from false to TRUE | None. This alarm is posted to provide feedback on gun control parameters, during close stroke. Set [sgprscfg]sho_pos_inf = FALSE, to disable this alarm.
SVGN-335 |  | DT(fctl%d,thk%d,fcenb%d)trqct | This alarm is posted if [sgprscfg]sho_pos_inf = TRUE. The alarm provides feedback on gun disturbance torque, for following events: a. force control command status($fctrl) changes from false to TRUE b. thickness (distance) is reached c. force control enable status ($fcenb) changes from false to TRUE | None. This alarm is posted to provide feedback on gun control parameters, during close stroke. Set [sgprscfg]sho_pos_inf = FALSE, to disable this alarm.
SVGN-336 |  | ClsThrshLo(obs:%d,cur:%d,std:%d) | This alarm is posted if [sgprscfg]sho_thr_lo = TRUE AND [sgprscfg]wt4cls2thk==TRUE AND disturbance torque exceeds thrsh, before gun has closed to panel thickness | None. This alarm is posted to provide feedback on gun control parameters, during close stroke. Set [sgprscfg]sho_thr_lo = FALSE, to disable this alarm.
SVGN-337 |  | Nom:%.1fmm,Min:%.1fmm,Max:%.1fmm | This alarm is posted if $sggun#.$setup.tc_okmsg=TRUE (thickness check ok). The alarm provides feedback on thickness setpoint for this spot, along with thickness check tolerances. | None. This alarm is posted to provide feedback on gun control parameters, during close stroke. Set $sggun#.$setup.tc_okmsg=FALSE, to disable this alarm.
SVGN-338 |  | Specify thickness in instruction | Macro THK_KVAL is obsolete. | Specify thickness value in SPOT (or PRESS_MOTN) instruction.
SVGN-340 |  | Prog:%s is write-protected. | Spot program touchup function could not modify program position, because file is write-protected. | Disable write protection.
SVGN-341 |  | Spot program touchup pending. | Spot program touchup has been enabled with execution mode = TOUCHUP mode during spot instruction execution, so spot program touchup will not start until next spot. Conditions leading to this message: 1. Start program with spot program touchup disabled 2. Pause program during execution of spot instruction 3. Enable spot program touchup (in TOUCHUP mode) 4. Resume (continue) program | Note: purpose of this warning is operator notification, this is not a fault condition. In order to execute program touchup immediately, either execute shift backward (to restart spot) or abort program.
SVGN-342 |  | Spot program verification enabled ! | A tp program started (or resumed) and spot program touchup function is enabled with execution mode = VERIFY. Verify mode means that points will be evaluated but positions will NOT be modified. | If touchup (not verify) mode is desired, change execution mode via Touchup setup screen: a. if tp is disabled, set Execution mode for AUTO = TOUCHUP mode, b. if tp is enabled, set Execution mode for TEACH = TOUCHUP mode, If normal spot (not touchup or verify) operation is desired, disable program touchup via: a. DIN, if tp is enabled. b. Touchup mode setup screen, if tp is disabled.
SVGN-343 |  | Spot program verification pending. | Spot program touchup has been enabled in VERIFY mode during spot instruction execution, so spot program touchup will not start until next spot. Conditions leading to this case are: 1. Start program with spot program touchup disabled 2. Pause program during execution of spot instruction 3. Enable spot program touchup (in VERIFY mode) 4. Resume (continue) program | Note: purpose of this warning is operator notification, this is not a fault condition. In order to execute program touchup immediately, either execute shift backward (to restart spot) or abort program.
SVGN-344 |  | Torque calibration incomplete. | Touchup was requested with torque control type 2, but torque calibration is incomplete. | Complete touchup torque calibration or change $sggun#.$tchup.$updt_tq_typ=1 and $sggun#.$tchup.$updt_tq_typ=1
SVGN-345 |  | Prog(%s): Read group msk failed. | Group mask could not read from specified program(). Refer to cause code (SVGN-347) for reason. | Lookup error code for SVGN-347 and take appropriate action.
SVGN-346 |  | Prog(%s): Write group msk failed. | Group mask could not be written to specified program(). Refer to cause code (SVGN-347) for reason. | Lookup error code for SVGN-347 and take appropriate action.
SVGN-347 |  | status:%s. | SVGN application alarm has occurred. This message merely reports the status (error) number that caused this problem. | Lookup error code and take appropriate action.
SVGN-348 |  | Panel deflect distance > 0. | considered to be detection failure (missing panel). However, in case of very soft gun and thin panel, gun position may be past point of closure (0). Increase $sggun#.$teach.$pnldflctdst for this case. However, if panel is not thin/soft and/or gun is rigid, this increase can lead to detection in absence of panel. This message is merely posted to warn of this possibility. | Set panel deflect distance to 0, if panel and or gun are rigid. note: defauult setting of $pnldflctdst is 0.
SVGN-349 |  | Thickness not measured. | Thickness is not measured. | Refer to the error cause code.
SVGN-350 |  | Pressure release aborted. | Fault occurred or shift key was released while pressure release progress was active. | Correct reason for fault and/or do not release shift key during pressure release.
SVGN-351 |  | Nrm srch input error. | Norm search input DIN is invalid. | Map norm search input to a valid input index via $SGNRMCFG[].$PNLDETDITYP and $SGNRMCFG[].$PNLDETDIIDX.
SVGN-352 |  | Static tqlim ctrl recommended. | Torque limit control is NOT equal to static type2, which provides best performance for normalization function. This message is merely a warning that performance may improve by changing tqlimit control. | Goto torque limit control in teach setup screen. Select Static torque control type 2, and perform calibration
SVGN-353 |  | Vx.mid-Vy.mid:%.2f overtol. | Gun open distance should be identical for vx.midpt and vy.midpt. Present difference exceeds tolerance, so one or more of the testpoints may be incorrect. Refer to manual for graphical explanation of this alarm. | Confirm that detection result is correct. Redo tqlimit calibration if misdetection occurred.
SVGN-354 |  | Vx.mid-TstPt0:%.2f overtol. | Gun open distance @vx.midpt should be same as pt0. Present difference exceeds tolerance, so one or more of the testpoints may be incorrect. Refer to manual for graphical explanation of this alarm. | Confirm that detection result is correct. Redo tqlimit calibration if misdetection occurred.
SVGN-355 |  | Vy.mid-TstPt0:%.2f overtol. | Present difference exceeds tolerance, so one or more of the testpoints may be incorrect. Refer to manual for graphical explanation of this alarm. | Confirm that detection result is correct. Redo tqlimit calibration if misdetection occurred.
SVGN-356 |  | Max rot err too small (tstpt:%d). | Panel detection occurred sooner than expected (see orange block in search segment drawing in manual). This means that max rotation error is too small for the rotation error that actually exists in the path. Panel misdetection can also cause this alarm. | Confirm that detection result is correct. Redo tqlimit calibration if misdetection occurred.
SVGN-357 |  | w:%03.1f->%03.1f, p:%03.1f->%03.1f | Rotation change: org angle to normalized angle. | Status message - no corrective action required.
SVGN-358 |  | x+=%03.1f, y+=%03.1f, z+=%03.1f | X,Y coordinate change: org pos to normalized pos. | Status message - no corrective action required.
SVGN-359 |  | Invalid before nrm user prog. | B4nrmprgenb = TRUE and B4NRMPRGNM does not exist or is invalid. | Set B4nrmprgenb = TRUE or create valid program with specified name.
SVGN-360 |  | Invalid after nrm user prog. | AFnrmprgenb = TRUE and AFNRMPRGNM does not exist or is invalid. | Set AFnrmprgenb = TRUE or create valid program with specified name.
SVGN-361 |  | Popup windows disabled. | Popup template files could not be found, and/or could not be displayed, so norm popup feature was disabled. Note that this message is posted at power-up only (one time). | Refer to cause code.
SVGN-362 |  | Normalize process failed. | Normalization process did not not complete. Refer to cause code for reason. | Take appropriate action for this cause code.
SVGN-363 |  | Invalid rbt close direction. | Robot close is not set to x,y or z. I.E. it is set to fix or an invalid direction. | set robot clos direction to appropriate direction: +/-x, +/-y or +/-Z
SVGN-364 |  | Invalid gun out direction. | Gun is not set to x,y or z OR it is set to the same direction as robot close direction. | set gun out direction to appropriate direction: +/-x, +/-y or +/- Z
SVGN-365 |  | Number of iterations is invalid. | Number of iterations < 1. | Set $SGNRMCFG[].$NUM_ITERS > 0.
SVGN-366 |  | Speed range is invalid. | Specified speed range is invalid. | Set $SGNRMCFG.$SPD_STRTVAL>0, and set $SGNRMCFG.$SPD_ENDVAL>= $SGNRMCFG.$SPD_STRTVAL.
SVGN-367 |  | Radius range is invalid. | Specified radius range is invalid. | Set $SGNRMCFG.$RAD_STRTVAL>0, and set $SGNRMCFG.$RAD_ENDVAL>= $SGNRMCFG.$RAD_STRTVAL.
SVGN-368 |  | Speed increment is invalid. | Specified speed increment is invalid. | Set $SGNRMCFG.$SPD_INC_VAL > 0.
SVGN-369 |  | Radius increment is invalid. | Specified radius increment is invalid. | Set $SGNRMCFG.$RAD_INC_VAL > 0.
SVGN-370 |  | Invalid Gun Close (G:%d A:%d) | Gun tip contacted panel sooner than expected - either settings are incorrect or wrong panel is present. If correct panel is present, then confirm that following items are correct: -Thickness value. -Gun Zero Master position. -Gear ratio (tip displacement). | -If thickness is incorrect, set proper thickness value in spot/pres_motn instruction. -If gun zero master is incorrect, go to servogun master screen and execute master or automaster. -If gear ratio is incorrect, go to gun setup util and set gun specs.
SVGN-371 |  | Invalid Pressure Gain Tuning | Internal Servo Gun error. | Record error and report to hotline.
SVGN-372 |  | Uninitialized thickness: t=** | This value has not been specified in tp instruction. | Use measure thickness value to measure and enter thickness value automatically. Alternatively, enter thickness value directly, via tp editor.
SVGN-373 |  | Gun open required for autotuning. | Gun is pressuring (closed past 0). Auto tune can not start because pressure control is active. | Jog gun open, to release pressure, then restart autotuning.
SVGN-374 |  | Wear ratio update Locked. | 1 step measurement was performed with new tip. Wear ratio updating is loacked. | To update wear ratio, 2 step measurement must be performed with new tip. This locking is released by 2 step measurment. SVGN-288 is posted as cause code,it needs twice 2 step measurement with currenct tip to update wear ratio SVGN-375 is posted as cause code, next 2 step measurement update wear ratio
SVGN-375 |  | Next 2step TWD updates wear ratio. | 2 step measurement was performed after 1 step measurement has been performed with new tip. | No remedy.
SVGN-376 |  | Internal TPP error LBL:%d | Internal servogun program error. | Repower, go to control start, and then back to cold start. This action re-generates the internal servogun program and may correct the problem. Record the error and report to hotline, if the problem persists.
SVGN-377 |  | Repower required for autocont fn | Repower required for auto continue function | Repower, go to control start, and then back to cold start.
SVGN-378 |  | Thickness measurement cancelled. | Thickness measurement process started, but did not complete. Completion may be due to a measurement error or program pause, during measurement. | Identify specific cause of measurement failure, correct it, and execute thickness measurement again.
SVGN-379 |  | Thickness table is empty. | Shift hardkey was pressed (to change manual pressure) but all values in thickness table are uninitialized. | Set one (or more) values into the thickness table.
SVGN-380 |  | Thickness table value/index is invalid. | Shift+Gun hardkey was pressed (to execute manual pressure operation) but thickness index and/or thickness value are invalid. | Set one (or more) values into the thickness table and select a valid thickness by pressing Gun hardkey.
SVGN-381 |  | Thk:%.1fmm, Press:%d%s,%.1fmm | This message is posted because thickness measurement was performed, and $SGCFG[].$THKMESCFG.$ALM4MESINFO = TRUE. This message merely provides a record of thickness measurment in the alarm log. It is not a fault/abnormal condition. Note: SVGN-176 is provided as cause code for this message to identify origin of thickness measurement request: Editor, Manual weld screen, thickness table screen, or Pressure Calibration screen. | Set $SGCFG[].$THKMESCFG.$ALM4MESINFO = FALSE to disable this message.
SVGN-382 |  | Tip could not contact with specified speed | Panel contact speed specified in pressure calibration table was not met. A slight amount of pressure error can occur because of this contact speed error. Root cause of contact speed error is insufficient gun open distance before pressure. The specific conditions that can cause this error are: -Overly low distance in SD value -Incorrect fixed tip position (taught position) -Incorrect mastering position -Incorrect thickness value | Confirm gun open distance, before pressure. Also, confirm fixed tip location, gun mastering, and thickness. Note: this warning can be ignored if panel does not vibrate, and weld quality is ok.
SVGN-383 |  | Extra group motion | When extra groups are used in a robot+servogun program, motion of an extra group was detected during SPOT motion. | None.
SVGN-384 |  | Normalization supports UT frame type only. | Normalization is NOT supported for UF (pedestal) gun type. | Change frame type to UT if possible.
SVGN-385 |  | Prg tch mode swich err | Spot program touchup mode had become ENABLE immediately before spot instruction is executed. | Make the spot program touchup mode ENABLE earlier.
SVGN-386 |  | Robot bkup clamped:%.1fmm(%.1fdesired) | Requested robot backup distance cannot be provided, due to gun open limit. Actual robot backup provided is noted in the alarm. | 1. Increase gun open limit if possible. 2. Reduce robot backup distance.
SVGN-387 |  | Increase sglogarr size to log data. | Tune log and/or press log are enabled, but sglogarr size <= 1. Tune log and press log data files are created only if sglogarr size > 1. | Set sglogarr size >1.
SVGN-388 |  | Speed noise hi:%.1fmm/sec(nom%.1f):%d | Variation in speed during observation period (before detection), is larger than speed variation observed during calibration. Number at end of message indicates phase. 1=Upper panel detection, 2=Lower panel detection. Root causes are: 1. Gun mechanical characteristics have changed or calibration is not up to date. 2. Current orientation is different than orientation used during calibration. 3. Open distance for current panel detection is greater than open distance used during calibration. | 1. Redo calibration. 2. if problem persists, increase value of $SGSYSTCH.$P0SPDALMMGN.
SVGN-389 |  | Search torq hi:%.1fkgf(nom%.1f):%d | Torque required for current search is larger than torque limit that was required to close gun during panel detection calibration. Number at end of message indicates phase: 1=Upper panel detection, 2=Lower panel detection. Root causes are: 1. Gun mechanical characteristics have changed or calibration is not up to date. 2. Current orientation is different than orientation used during calibration. 3. Open distance at panel detection is greater than open distance used during calibration. | 1. Redo calibration. 2. if problem persists, increase value of $SGSYSTCH.$P0TRQALMMGN.
SVGN-390 |  | Gun mode change detected while welding | Stroke/No Stroke mode might have been changed while executing spot welding program. | To prevent spot welding point being skipped, the robot paused. Confirm Stroke/No Stroke mode.
SVGN-391 |  | Torque CF cannot be calculated. | Torque conversion factor cannot be calculated because divide- by-zero is occurred. | Confirm the gear ratio of servo gun.
SVGN-392 |  | This TW**.TP is not supported. | This TWD program is for R-J3iB. R-30iB does not supported this. | Replace TW***.TP to TWK***.PC like the following. Refer to servo gun function manual document.
SVGN-393 |  | Panel detection calib started. | Panel detection calibration has started. Note that detection calibration occurs during autotuning, and also when user invokes it on detection calibration screen. | This message is provided for informational purposes only, it is not a problem.
SVGN-394 |  | Panel detection calib ended. | Panel detection calibration has ended. | This message is provided for informational purposes only, it is not a problem.
SVGN-395 |  | Auto-zero calib started. | Automatic zero calibration has started. Note that detection calibration occurs during autotuning, and also when user invokes it on gun master screen. | This message is provided for informational purposes only, it is not a problem.
SVGN-396 |  | Auto-zero calib ended. | Automatic zero calibration process has ended. | This message is provided for informational purposes only, it is not a problem.
SVGN-397 |  | Thickness check calib started. | Thickness check calibration has started. Note that thickness check calibration occurs during autotuning, and also when user invokes it on gun setup util screen. | This message is provided for informational purposes only, it is not a problem.
SVGN-398 |  | Thickness check calib ended. | Thickness check calibration process has ended. | This message is provided for informational purposes only, it is not a problem.
SVGN-399 |  | Speed(mm/sec) min:%.1f, max:%.1f | This alarm merely provides additional information for SVGN- 274 alarm. Min speed and max speed specify speed range observed during panel detection preparation. | Refer to SVGN-274
SVGN-400 |  | Spot touchup+weld enabled ! | A tp program started (or resumed) and spot program touchup function is enabled with execution mode = TCHUP + WELD. This means that points will be touched up, and then spot will execute. | If touchup (not verify) mode is desired, change execution mode via Touchup setup screen: a. if tp is disabled, set Execution mode for AUTO = TOUCHUP mode, b. if tp is enabled, set Execution mode for TEACH = TOUCHUP mode, If normal spot (not touchup or verify) operation is desired, disable program touchup via: a. DIN, if tp is enabled. b. Touchup mode setup screen, if tp is disabled.
SVGN-401 |  | Spot touchup+weld pending. | Spot program touchup has been enabled in TCHUP + WELD mode during spot instruction execution, so touchup process will not begin until next spot. Conditions leading to this case are: 1. Start program with spot program touchup disabled 2. Pause program during execution of spot instruction 3. Enable spot program touchup (in TCHUP + WELD mode) 4. Resume (continue) program | Note: purpose of this warning is operator notification, this is not a fault condition. In order to execute touchup immediately, either execute shift backward (to restart spot) or abort program.
SVGN-402 |  | Attach io wait time: %.1f(sec) | Power-up attach occurred, gun connnect input and/or gunidentify input is mapped, and $SHC_CFG.$ATIO_WT_ALM = TRUE. This message is posted to report time waiting for attach io to become true. | This alarm is not a problem. However, set $SHC_CFG.$ATIO_WT_ALM = FALSE, if you wish to disable this alarm.
SVGN-403 |  | Spot verify+weld enabled ! | A tp program started (or resumed) and spot program touchup function is enabled with execution mode = VERIF + WELD. This means that points will be touched up, and then spot will execute. | If touchup (not verify) mode is desired, change execution mode via Touchup setup screen: a. if tp is disabled, set Execution mode for AUTO = TOUCHUP mode, b. if tp is enabled, set Execution mode for TEACH = TOUCHUP mode, If normal spot (not touchup or verify) operation is desired, disable program touchup via: a. DIN, if tp is enabled. b. Touchup mode setup screen, if tp is disabled.
SVGN-404 |  | Spot verify+weld pending. | Spot program touchup has been enabled in VERIF + WELD mode during spot instruction execution, so touchup process will not begin until next spot. Conditions leading to this case are: 1. Start program with spot program touchup disabled 2. Pause program during execution of spot instruction 3. Enable spot program touchup (in VERIF + WELD mode) 4. Resume (continue) program | Note: purpose of this warning is operator notification, this is not a fault condition. In order to execute touchup immediately, either execute shift backward (to restart spot) or abort program.
SVGN-405 |  | WeldComp: Prg=%s, Ln=%d | Program touchup executed with execution mode set to TCHUP+WELD or VERIFY+WELD. This message indicates that weld operation completed, after tchup (or verify) for this line. | This is merely a warning for feedback/confirmation. Set $SGBTCHTCH[].$WRN4WLDCMPL = FALSE, if you do not wish to display this message.
SVGN-406 |  | Opened:%s successfully. | Specified TP program was opened successfully. Note that this message is only posted after a program open failure. | No action is needed. This alarm is merely a message to inform you that a corrective action was performed.
SVGN-407 |  | Open:%s failed. | Specified TP program could not be opened - program may have been cleared. Refer to cause code for reason. | This program should already exist in memory, so open failure is unexpected. If open failure occurs, system reloads program from FRS, and no action is required. This alarm is reported to inform user that corrective action has been taken. Contact your FANUC America Corporation technical representative, if problem persists.
SVGN-408 |  | Loaded:%s successfully | Specified TP program was loaded. Note that this message is only posted after a file load failure. | No action is needed. This alarm is merely a message to inform you that a corrective action was performed.
SVGN-409 |  | Load:%s failed. | Specified TP program could NOT be loaded - program may have been deleted. Refer to cause code for reason. | This program should always on FRS, so load failure is unexpected. Contact your FANUC America Corporation technical representative.
SVGN-410 |  | Close:%s failed. | Specified TP program could NOT be closed. Refer to cause code for reason. | Contact your FANUC America Corporation technical representative.
SVGN-411 |  | Get line failed(%s). | TP Line data could not be read, for specified program at line. TP program may be corrupt, so it was automatically cleared. See cause code for more details. | Re-execute current process again: program will reload and line data will be read again. Contact your FANUC America Corporation technical representative if problem persists.
SVGN-412 |  | Set line failed(%s). | TP Line data could not be set, for specified program at line. TP program may be corrupt, so it was automatically cleared. See cause code for more details. | Re-execute current process again: program will reload and line data will be set again. Contact your FANUC America Corporation technical representative if problem persists.
SVGN-413 |  | Pressure Check Init Start | Pressure Check Init Start | No remedy.
SVGN-414 |  | Pressure Check Init Complete | Pressure Check Init Complete | No remedy.
SVGN-415 |  | Pressure Check Tolerance Exceed | Pressure Check Tolerance Exceed | No remedy. Confirm Gun Condition.
SVGN-416 |  | Pressure Adjustment Tol Exceed | Pressure Adjustment Tolerance Exceed | No remedy. Confirm Gun Condition.
SVGN-417 |  | Select Non-Adaptive2 GUN:%d | Search motion is done, but upper detect condition is not set Non-Adaptive2 mode. | For precision stabilization, it is better that Non-Adaptive2 is set.
SVGN-418 |  | Det offset for Simple search enabled ! | A tp program started (or resumed) and spot program touchup function is enabled with execution mode = MEAS OFS. | If touchup (not measure offset) mode is desired, change execution mode via Touchup setup screen: Set Execution mode for TEACH = TOUCHUP mode,
SVGN-419 |  | Det offset for Simple search pending. | Spot program touchup has been enabled in MEAS OFS mode during spot instruction execution, so spot program touchup will not start until next spot. Conditions leading to this case are: 1. Start program with spot program touchup disabled 2. Pause program during execution of spot instruction 3. Enable spot program touchup (in MEAS OFS mode) 4. Resume (continue) program | Note: purpose of this warning is operator notification, this is not a fault condition. In order to execute program touchup immediately, either execute shift backward (to restart spot) or abort program.
SVGN-420 |  | TOUCHUP Pass check mode enabled ! | A tp program started (or resumed) and spot program touchup function is enabled with execution mode = PASS CHECK. | If touchup (not pass check) mode is desired, change execution mode via Touchup setup screen: Set Execution mode for TEACH = TOUCHUP mode,
SVGN-421 |  | TOUCHUP Pass check mode pending. | Spot program touchup has been enabled in PASS CHECK mode during spot instruction execution, so spot program touchup will not start until next spot. Conditions leading to this case are: 1. Start program with spot program touchup disabled 2. Pause program during execution of spot instruction 3. Enable spot program touchup (in PASS CHECK mode) 4. Resume (continue) program | Note: purpose of this warning is operator notification, this is not a fault condition. In order to execute program touchup immediately, either execute shift backward (to restart spot) or abort program.
SVGN-422 |  | Incorrect Override | Incorrect Override | Set correct override
SVGN-423 |  | Fixed tip capwear:%s over limit. | Cap wear value exceeds value specified in $TWGUN. | Replace cap or increase value in $TWGUN.
SVGN-424 |  | Movable tip capwear:%s over limit. | Cap wear value exceeds value specified in $TWGUN. | Replace cap or increase value in $TWGUN.
SVGN-425 |  | Fixed tip wear rate:%s overtol. | Rate of wear exceeds tolerance specified in $TWGUN. | Confirm that wear value is not excessive, for this number of spots.
SVGN-426 |  | Movable tip wear rate:%s overtol. | Rate of wear exceeds tolerance specified in $TWGUN. | Confirm that wear value is not excessive, for this number of spots.
SVGN-427 |  | Fixed tip wear%%:%s overtol. | Wear percentage exceeds tolerance specified in $TWGUN. | Confirm that spot process is operating correctly.
SVGN-428 |  | Movable tip wear%%:%s overtol. | Wear percentage exceeds tolerance specified in $TWGUN. | Confirm that spot process is operating correctly.
SVGN-429 |  | Fixed tip compression:%s overtol. | Gun tip compression (non-capwear change) exceeds tolerance specified in $TWGUN. Ideally, gun tip compression should be 0. However, compression can become greater than 0 over time, because electrode get pushed into holder (tapered pipe fit). | Replace electrode / tip holder.
SVGN-430 |  | Movable tip compression:%s overtol. | Gun tip compression (non-capwear change) exceeds tolerance specified in $TWGUN. Ideally, gun tip compression should be 0. However, compression can become greater than 0 over time, because electrode get pushed into holder (tapered pipe fit). | Replace electrode / tip holder.
SVGN-431 |  | Max wear not reachable(clslim=%s) | Close stroke limit is less than max wear value. Gun tip compression is too large and/or close limit is too small. | Increase stroke limit, if possible (if new limit does not exceed extension of leadscrew). Replace electrode / tip holder, if gun tip compression is large.
SVGN-432 |  | Nominal:%s, Tolerance:%s | Cause message posted with alarms 425-430 for additional info. | None - SVGN-432 is merely supplemental info for main alarm.
SVGN-433 |  | Insufficient memory for TWDIAG | $TWGUN#V#[] could not be created due to lack of memory. | Increase memory or reduce $TWSYSCFG.$ARCHIVDIMRQ.
SVGN-434 |  | Wear(%s) Compress(%s) | Cause message posted with alarm 431 for additional info. | Replace caps if wear is too large. Replace shank/cap adapter if compression is too large.
SVGN-435 |  | Open robot tip & search again. | Direction of Lower panel search motion was wrong. | Open robot tip with following ways and retry. In Spot point touchup, open robot tip by jog. In Spot program touchup, set larger value to SPTCH_RSD instruction, Lower panel detection
SVGN-436 |  | Deflection cal pt2 ≤= minimum_trq. | Calibration point 2 torque value ≤= $minimum_trq. Therefore, torque value for calpt2 = calpt1. Torque values must be increasing. | Increase torque value for calibration point2.
SVGN-437 |  | Gun position exceeds openlimit. | Thickness check calibration opens gun to original position after calibration, but original (current) position is unreachable, because it is past open stroke limit. Thickness check calibration could not start because of this error. | 1. Jog gun in close direction, until open limit is not exceeded.
SVTL-001 |  | Axis number does not exist | Axis number doesn't exist. | Make sure axis number is right.
SVTL-002 |  | Update trq_lim timeout(g:%s) | Time out while Updating servo parameters. | This should only happen in desktop unit or virtual robot. Otherwise, please check alarm log for other errors.
SVTL-003 |  | Other Servo Tool running | Servo Tool is active when TP program is executed. | Abort the original TP program which activates Servo Tool or execute SERVOTOOL END inst.
SVTL-004 |  | Torque Limit too small (ID:%s) | Torque limit used in Servo Tool schedule ID is less than 0.1%. | Set torque limit in Servo Tool schedule ID to more than 0.1%.
SVTL-005 |  | Group number mismatch (ID:%s) | Group number in Servo Tool schedule ID does not match with current TP program's group mask. | Use group number 0 in Servo Tool schedule or change TP program's group mask.
SVTL-006 |  | No contact or dest. reaches | The destination position has been reached before contact detected. | Make sure part is present or increase torque limit.
SVTL-007 |  | Paused while detecting part | Program is paused while detecting part. | Not pause program while part detecting.
SVTL-008 |  | Continue paused detection | Program continues after pause while detecting. | Not pause program while part detecting.
SVTL-009 |  | Servo Tool is active | Zero group mask program is running when Servo Tool is active. | This is warning only
SVTL-010 |  | Detecting timeout | Time out occured while detecting part and coasting to the destination position. | Make sure part present, increase torque limit, or increase time out value.
SVTL-011 |  | Axis Limit (G:%d A:%d U:%d) | Software axis limit occurred while axis is under low torque for G: group, A: axis, and U: upper or lower limit. | This is a warning to remind the axis may be pushed out of
SVTL-012 |  | Cannot update position | forward kinemtics failed or unknown position type of taught points | Change offset value from menu
SYST-001 | WARN | HOLD button is being pressed | You attempted an operation while the hold button (input) is pressed. | Clear the hold button (input), and try the same operation.
SYST-002 | PAUSE.G | HOLD is locked by program | Meaning: The condition that the robot is being held is locked by the program, and it could not be cleared. If a HOLD statement is executed in a Karel program, the held condition can only be cleared by the same program using the UNHOLD statement/action, or by aborting the program. If a motion is attempted in such condition, this error message is displayed. | Wait until the UNHOLD statement is executed by the karel program, or abort the karel program.
SYST-003 | WARN | TP is enabled | The attempted operation could not be done because the teach pendant is enabled. | Disable the teach pendant, and try the same operation again.
SYST-004 | WARN | SOP is enabled | The attempted operation could not be done because the System Operator Panel is enabled. | Turn the REMOTE switch on the SOP to REMOTE side, and try the same operation again.
SYST-005 | WARN | UOP is the master device | The attempted operation could not be done because the User Operator Panel is enabled. | Turn the REMOTE switch to local (if the operation is attempted from the SOP), or set the $RMT_MASTER system variable correctly. Refer to the SYSTEM R-J2 Software Reference Manual, Chapter 2 "System Variables", for more information on system variables.
SYST-006 | WARN | KCL is the master device | The attempted operation could not be done because KCL is the master device. | Turn the REMOTE switch to local (if the operation is attempted from the SOP), or set the $RMT_MASTER system variable correctly. Refer to the SYSTEM RJ-2 Software Reference Manual, Chapter 2 "System Variables", for more information on system variables.
SYST-007 | WARN | NETWORK is the master device | The attempted operation could not be done because the NETWORK command processor is the master device. | Turn the REMOTE switch to local (if the operation is attempted from the SOP), or set the $RMT_MASTER system variable correctly. Refer to the SYSTEM R-J2 Software Reference Manual, Chapter 2 "System Variables", for more information on system variables.
SYST-008 | WARN | Nothing is the master device | The system variable $RMT_MASTER is set to disable all devices. Therefore, no remote device can issue motion. | Turn the REMOTE switch to local (if the operation is attempted from the SOP), or set the $RMT_MASTER system variable correctly. Refer to the SYSTEM R-J2 Software Reference Manual, Chapter 2 "System Variables", for more information on system variables.
SYST-009 | WARN | Safety Fence open | The attempted operation could not be done because the safety fence is open. | Close the safety fence, and try the same operation again.
SYST-010 | WARN | Max num task reached | The number of task has reached the maximum. | Abort one of the running task.
SYST-011 | WARN | Failed to run task | The system has failed to run the program. | Refer to the error cause code. Use MENU to display the Alarm Log screen.
SYST-012 | WARN | Not in remote | Remote condition is not satisfied. | Turn the remote switch on.
SYST-013 | WARN | Invalid program number | The specified PNS number is not in the range of 1 to 9999. | Specify correct program number.
SYST-014 | WARN | Program select failed | PNS operation has failed by some reason. | Refer to the error cause code. Use MENU to display the Alarm Log screen.
SYST-015 | WARN | Robot Service Request failed | RSR operation has failed by some reason. | Refer to the error cause code. Use MENU to display the Alarm Log screen.
SYST-016 | WARN | ENBL signal is off | ENBL signal in UOP is off | Set ENBL signal ON
SYST-017 | WARN | Single step operation effective | Single step operation is effective | Disable single step switch
SYST-018 | WARN | Continuing from different line | Attempt to continue program from different line from paused line | Respond YES or NO in the prompt box on at the teach pendant
SYST-019 | WARN | Program not selected | Program has not been selected | Select a program from the program select menu on the teach pendant, or using PNS
SYST-020 | WARN | Program not verified by PNS | Program specified by PNS is different from current selected program. This error occurs in R-J Mate only | Select a correct program from the program select menu on the teach pendant
SYST-021 | WARN | System not ready, press reset | An error has been detected by the system | Press RESET to clear error condition
SYST-022 | WARN | PNS not zero, cannot continue | Paused program cannot be continued if PNS input ports are not zero This error occurs in R-J Mate only | Set all PNS input ports to OFF
SYST-023 | SYSTEM | Teach Pendant communication error | A communication cable is broken. | Check the teach pendant cable. Replace the cable if necessary.
SYST-024 | WARN | PNSTROBE is OFF. Cannot start exec | Because PNSTROBE is off, prod_start could not be processed | Set PNSTROBE input to ON
SYST-025 | WARN | Teach Pendant is different type | The type of teach pendant being connected, is different from the one that was disconnected. | Connect the same type of teach pendant as disconnected.
SYST-026 | WARN | System normal power up | System has executed normal power startup | This is just a notification. You do not have to do anything for this warning message.
SYST-027 | PAUSE.G | HOT start failed (Error:%d) | HOT start has failed for one of the following reasons: 1. Power failed during system start up. 2. Flash ROM module was changed. 3. A run-time error occurred. 4. System internal error 1. 5. System internal error 2. | COLD start is selected automatically.
SYST-028 | WARN | (%s) Program timed out | $PWR_HOT,$PWR_SEMI program has been aborted by the system due to time out (40sec) | Decrease program size so that it can be executed within the time out limit
SYST-029 | PAUSE.G | Robot was connected (Group:%d) | The connect/isolate key was turn to the connect side | This is just a notification. You do not have to do anything for this warning message.
SYST-030 | PAUSE.G | Robot was isolated (Group:%d) | The connect/isolate key was turn to the isolate side | This is just a notification. You do not have to do anything for this warning message.
SYST-031 | SYSTEM | F-ROM parity | An error has occurred accessing F-ROM | Perform a cold start: 1. Turn off the robot. 2. On the teach pendant, press and hold the SHIFT and RESET keys. 3. While still pressing the SHIFT and RESET keys, turn on the robot. If the error is not cleared, document the events that led to the error and call your FANUC Robotics technical representative.
SYST-032 | WARN | ENBL signal from UOP is lost | ENBL input signal from UOP is lost | Determine and correct the cause of loss of this signal.
SYST-033 | WARN | SFSPD signal from UOP is lost | SFSPD input signal from UOP is lost | Determine and correct the cause of loss of this signal.
SYST-034 | WARN | HOLD signal from SOP/UOP is lost | HOLD input signal from SOP/UOP is lost | Determine and correct the cause of loss of this signal.
SYST-035 | WARN | Low or No Battery Power on MAIN | Battery in PSU board is low in power. | Replace the Old Battery with a new battery of same kind.
SYST-036 | WARN | Semi power failure recovery | System did semi-hot start | This is just a notification. You do not have to do anything for this warning message.
SYST-037 | ABORT.G | Key switch broken | Improper input from Key switch | Please fix the CE Sign key switch
SYST-038 | PAUSE.G | Operation mode T1 Selected | Operation mode T1 Selected | This is just a notification. You do not have to do anything for this warning message.
SYST-039 | PAUSE.G | Operation mode T2 Selected | Operation mode T2 Selected | This is just a notification. You do not have to do anything for this warning message.
SYST-040 | PAUSE.G | Operation mode AUTO Selected | Operation mode AUTO Selected | This is just a notification. You do not have to do anything for this warning message.
SYST-041 | PAUSE.G | Ovrd Select could not ENABLED | DI index is invalid | Please set valid DI index
SYST-042 | PAUSE.G | DEADMAN defeated | The mode switch was changed from T1 or T2 mode to AUTO mode and the DEADMAN was already pressed. The DEADMAN must be released when switching to AUTO mode | Release the DEADMAN and press RESET.
SYST-043 | PAUSE.G | TP disabled in T1/T2 mode | The mode selector is in T1 or T2 and the TP ON/OFF switch is in the OFF position | Turn the TP ON/OFF switch to ON. Press RESET.
SYST-044 | SYSTEM | (Abnormal) TP disabled in T1/T2 mode | The mode selector is in T1 or T2 and the TP ON/OFF switch is in the OFF position and SVON is ON. This is an abnormal condition. | Call your FANUC Robotics technical representative.
SYST-045 | PAUSE.G | TP enabled in AUTO mode | The mode selector is in AUTO and the TP ON/OFF switch is in the ON position | Turn the TP ON/OFF switch to OFF. Press RESET.
SYST-046 | SYSTEM | Control Reliable/CE Mark config mismatch | Either 1.Control Reliable or CE Mark hardware exists but the CR or CE Mark option has not been loaded,or 2.The Control Reliable/CE Mark option has been loaded but the hardware is not available. | If the Control Reliable/CE Mark option has not been loaded, load the Control Reliable/ CE Mark option. If it has been loaded then this is a system without the Control Reliable/ CE Mark hardware and the system must be totally reloaded WITHOUT the Control Reliable/CE Mark option.
SYST-047 | WARN | Continuing from distant position | Attempt to continue program from distant position from stopped position. | Respond ABORT or CONTINUE in the prompt box on at the teach pendant
SYST-048 | ABORT.G | NECALC couldn't get work memory | OS couldn't give NECALC soft part enough memory | Please increase Controller's memory
SYST-049 | ABORT.G | SFCALC couldn't get work memory | OS couldn't give SFCALC soft part enough memory | Please increase Controller's memory
SYST-050 | WARN | Invalid time in trigger request | Invalid time used in TG request | Time must be less than 6,000,000 us
SYST-051 | PAUSE.G | SYTG overrun: %d %d %x %d %d | Excessive time iin trigger routines First number indicates event routine (1) or scan routine (2). Second number indicates individual overrrun (1) or excessive cumative CPU use (2). Third number: event number(hexadecimal) or scan routine address Fourth number: limit (microseconds or 100ths of one pct) Fifth number: time used (microseconds or 100ths of one pct) | Event or scan routine need to be made more efficient, scan rate reduced, or system variable values increased to permit more CPU usage.
SYST-052 | WARN | Trigger slot already used: %d | Specified entry already used | Use cancel request to delete old entry
SYST-053 | WARN | Invalid fast_DIN no: %d | Specified Fast-DIN number is invalid | Use Valid Fast-DIN
SYST-054 | WARN | Event-ID already used: %d | Specified event ID already in use | Use unique event ID or cencel previous request
SYST-055 | WARN | Event-ID not found: %d | Specified event ID is not presently in use | Check event ID
SYST-056 | WARN | Scan routine list full | A call to syscnrtn was made when the scan list was full. A maximum of 10 scan routines, including the standard table scanning routine, may be active at one time. | Either cancel scan routines that are no longer needed or combine scan routines
SYST-057 | WARN | Illegal interval | The interval parameter in a call to syscnrtn was greater than 1000000 (1 second). | Use a value in the range 1-1000000
SYST-058 | WARN | Duplicate scan routine | syscnrtn was called specifying a routine and data_p that is already being scanned | Don't request the same rtn/data_p twice
SYST-059 | WARN | Scan routine not active | syclclsc was called with a routine and data_p that that does not match any active scans | Don't cancel a non-existent scan
SYST-060 | WARN | Duplicate cond/act table | syaddtbl called with pointer to table that is already in the scan list | Add table only once
SYST-061 | WARN | Scan table list full | syaddtbl called when all 10 condition/action table slots are already in use | Cancel tables that are no longer needed or combine tables.
SYST-062 | WARN | Scan table not active | sycncltb called with cond/act table that is not active. | Check for duplicate sycncltb call or wrong table pointer
SYST-063 | WARN | Scan time record seq error | System error: consecutive time interval start calls | Contact Fanuc Robotcs wth information on events leading up to error
SYST-064 | WARN | Bad scan table data | System error: Invalid data in scan table The following can result in this error: Too many cond/action sets (max = 10) Invalid condition code Invalid action code Too many actions (max = 3) | Contact Fanuc Robotcs wth information on events leading up to error
SYST-065 | ABORT.G | SFCALC overrun | SFCALC task can't get enough MPU power. | Please reduce some software options or disable some motion groups which had been enabled.
SYST-066 | PAUSE.G | Teach Pendant communication error | Communication with the advanced Teach Pendant was interrupted. | Too much communication may have caused the interrupt. Check the teach pendant cable. Replace the cable if necessary.
SYST-067 | SYSTEM | Panel HSSB disconnect | Panel HSSB communication is disconnected. | Check panel HSSB hardware connection.
SYST-069 | WARN | Program number out of range | The selected style number is zero or greater than the size of the style table. | Select a valid style number, or adjust the size of the table.
SYST-070 | WARN | No program name in table | There is no program name in the style table. | Put a valid program name in the proper place in the style table.
SYST-071 | WARN | Program not found | The selected style program does not exist on the controller. | Create a program for the style, or put a valid program name in the style table.
SYST-072 | WARN | Program not enabled | The selected style program is not enabled. | Set the VALID field to YES in the style table.
SYST-073 | WARN | Manual selection mismatch | The style input does not match the manually selected style. | The PLC must send a style code that matches the manual selection.
SYST-074 | WARN | Karel shell failed | Communications with the Karel shell extension failed. | Cold start the controller.
SYST-075 | WARN | Shell init failure | The shell was unable to start due to resource allocation failures. | Cold start the controller.
SYST-076 | WARN | Shell condition setup failure | The shell could not set up its required condition handlers. | Cold start the controller.
SYST-077 | WARN | Entered INTERLOCK mode | The controller is interlocked with the PLC | This is an informational message. There is no error.
SYST-078 | WARN | Entered ISOLATE mode | The controller is isolated from PLC control. | This is an informational message. There is no error
SYST-079 | WARN | Startup check failed | One or more of the pre-startup system checks failed. | Look for a previous message that indicates exactly which check failed and take corrective action.
SYST-080 | WARN | Fault must be reset | The system is in a faulted state. | Reset the fault before trying the operation again.
SYST-081 | WARN | Not at home position | The program can not start because the robot is not at the defined home position. | Move the robot to the home position.
SYST-082 | WARN | Not within resume tolerance | The program can not be resumed because the robot has been moved from the position on the path where it stopped. | Jog the robot back to the correct position.
SYST-083 | WARN | I/O is simulated | One or more I/O points are simulated. | Unsimulate all I/O before trying to start the program.
SYST-084 | WARN | I/O forced unsimulated | The system has forced all I/O to be unsimulated. | This is an informational message.
SYST-085 | WARN | Gen override not 100% | The general speed override is not 100% | Set the override to 100%.
SYST-086 | WARN | Gen override forced to 100% | The system has forced the general speed override to 100% | This is an informational message.
SYST-087 | WARN | Prog override not 100% | The program override is not 100%. | Set the override to 100%.
SYST-088 | WARN | Prog override forced to 100% | The system has forced the program speed override to 100%. | This is an informational message.
SYST-089 | WARN | Machine lock on | The machine lock is on, motion can not occur. | Turn off the machine lock.
SYST-090 | WARN | Machine lock forced off | The system has forced machine lock to the off state. | This is an informational message.
SYST-091 | WARN | Single step active | The program is in single-step mode. | Take the system out of single-step mode.
SYST-092 | WARN | Single step forced off | The system has forced single-stepping to be off. | This is an informational message.
SYST-093 | WARN | Process not ready | The program can not start because the process is not ready. | Make the process equipment ready for running a program.
SYST-094 | WARN | Process forced ready | The system has forced the process equipment to the ready state. | This is an informational message.
SYST-095 | ABORT.G | Remote diagnose internal error | Internal Error in Remote Diagnose function. | Internal error
SYST-096 | ABORT.G | Designated task is not valid | Internal Error in Remote Diagnose function. | Internal error
SYST-097 | WARN | Fail to initialize Modem | Internal Error in Remote Diagnose function. | Internal error
SYST-098 | WARN | Card Modem is removed | Internal Error in Remote Diagnose function. | Internal error
SYST-099 | WARN | Card Modem is not responded | Internal Error in Remote Diagnose function. | Internal error
SYST-100 | WARN | DSR in Modem OFF | Internal Error in Remote Diagnose function. | Internal error
SYST-101 | WARN | Connection is stopped | Internal Error in Remote Diagnose function. | Internal error
SYST-102 | ABORT.G | HDI not recorded | Internal Error in Remote Diagnose function. | Internal error
SYST-103 | WARN | Not-home ignored | User bypassed not-home condition at program startup. | None needed - warning only.
SYST-104 | WARN | Resume tolerance ignored | User bypassed TCP position tolerance at program resume. | None needed - warning only.
SYST-105 | WARN | Simulated I/O ignored | User bypassed I/O simulated at program startup. | None needed - warning only.
SYST-106 | WARN | Gen override ignored | User bypassed general override < 100% at program startup. | None needed - warning only.
SYST-107 | WARN | Prog override ignored | User bypassed program override < 100% at program startup. | None needed - warning only.
SYST-108 | WARN | Machine lock ignored | User bypassed machine lock at program startup. | None needed - warning only.
SYST-109 | WARN | Single step ignored | User bypassed single-step condition at program startup. | None needed - warning only.
SYST-110 | WARN | Process ready ignored | User bypassed process not ready at program startup. | None needed - warning only.
SYST-111 | WARN | No home pos defined | No home position defined for motion group 1. | Enable at least one reference position for group 1 as a home position, or disable the home position startup check.
SYST-112 | WARN | No production start input defined | The production start input, which is required with the current program selection options, has not been defined. | Set up a production start input in the Cell Input I/O menu and restart the robot.
SYST-113 | WARN | No style input group defined | The style number input group, which is required with the current program selection options, has not been defined. | Set up a style number input group in the Cell Input I/O and Group I/O menus and restart the robot.
SYST-114 | WARN | No RSR input defined | One or more RSR inputs, which are required with the current program selection options, have not been defined. | Set up the RSR inputs in the Cell Input I/O menu and restart the robot.
SYST-115 | WARN | No PNS select input defined | One or more PNS selection inputs, which are required with the current program selection options, have not been defined. | Set up the PNS selection inputs in the Cell Input I/O and Group I/O menus and restart the robot.
SYST-116 | WARN | No RSR echo output defined | One or more RSR echo outputs, which are required with the current program selection options, have not been defined. | Set up the RSR echo outputs in the Cell Output I/O menu and restart the robot.
SYST-117 | WARN | No PNS echo output defined | The PNS echo outputs, which are required with the current program selection options, have not been defined. | Set up the PNS echo outputs in the Cell Output I/O and Group I/O menus and restart the robot.
SYST-118 | WARN | No PNS strobe input defined | The PNS strobe input, which is required with the current program selection options, has not been defined. | Set up a PNS strobe input in the Cell Input I/O menu and restart the robot.
SYST-119 | WARN | No echo strobe output defined | The acknowledgement strobe output, which is required with the current program selection options, has not been defined. | Set up an acknowledgement strobe output in the Cell Output I/O menu and restart the robot.
SYST-120 | WARN | No style option input defined | One or more style option inputs, which are required with the current program selection options, have not been defined. | Set up the style option inputs in the Cell Input I/O menu and restart the robot.
SYST-121 | WARN | No decision input group defined | The decision code input group, which is required with the current program selection options, has not been defined. | Set up a decision code input group in the Cell Input I/O and Group I/O menus and restart the robot.
SYST-122 | WARN | No style output group defined | The echo/manual style output group, which is required with the current program selection options, has not been defined. | Set up a style output group in the Cell Output I/O and Group I/O menus and restart the robot.
SYST-123 | WARN | No option output defined | One or more style option outputs, which are required with the current program selection options, have not been defined. | Set up the style option outputs in the Cell Output I/O menu and restart the robot.
SYST-124 | WARN | No decision output group defined | The decision code output group, which is required with the current program selection options, has not been defined. | Set up a decision code output group in the Cell Output I/O and Group I/O menus and restart the robot.
SYST-125 | WARN | No in-cycle output defined | The in-cycle output, which is required with the current program selection options, has not been defined. | Set up an in-cycle output in the Cell Output I/O menu and restart the robot.
SYST-126 | WARN | No task-OK output defined | The task_OK output, which is required with the current program selection options, has not been defined. | Set up a task-OK output in the Cell Output I/O menu and restart the robot.
SYST-127 | WARN | No isolate output defined | The isolate mode output, which is required with the current program selection options, has not been defined. | Set up an isolate mode output in the Cell Output I/O menu and restart the robot.
SYST-128 | WARN | No interlock output defined | The interlock mode output, which is required with the current program selection options, has not been defined. | Set up an interlock mode output in the Cell Output I/O menu and restart the robot.
SYST-129 | WARN | No manual style output defined | The manual style request output, which is required with the current program selection options, has not been defined. | Set up a manual style request output in the Cell Output I/O menu and restart the robot.
SYST-130 | WARN | Program still running | The shell is already running an active program. | Finish or abort the current program before requesting a new program selection.
SYST-131 | WARN | Invalid manual style request | The manual style request cannot be done. There is also a secondary error posted that gives the reason. | Examine the secondary error message.
SYST-132 | WARN | Manual request timed out | The specified manual style was not requested by the PLC within the allowable time period. | Determine why the PLC did not respond to the request, or increase the timeout value.
SYST-133 | WARN | System trigger request early | A request for a system trigger function (scan routine, etc) was made before the tables for these are initialized. | Defer any of these requests until late in the cold-start process
SYST-134 | WARN | Max. freq. exceeded ch.: %d | A frequency input connected to one of the HDI inputs momentarily or for an extended time had a frequency exceeding the setting for the maximum. The channel or input number is indicated in the alarm text. | Reduce or eliminate the noise on the signal with additional grounding or shielding. If the frequency dip switch setting on the HDI Pulse Module is for the low range (640 Hz) and normal input frequencies will be above this, change the settings. Change the dip switch setting to the high range (1000 Hz) and the system variable $FQINT_SETUP[n].$FREQ_MAX_AL to 1020. If the frequency dip switch setting on the HDI Pulse Module is for the high range (1000 Hz) and normal input frequencies will always be below the low range change the setting to the low range. If the device providing the frequency (a flow meter for example) is providing frequencies above 1000 Hz, either change settings on the meter or change the type of meter so that the frequency provided is reduced. To disable this alarm, change the setting of the system variable $FQINT_SETUP[n].$FREQ_MAX_AL to 1200 if using the HDI Pulse Module or to 0 otherwise.
SYST-135 | WARN | Invalid Clock, Please Reset | The system clock has an invalid time. The clock may not have been set. | Reset the system Clock using the SYSTEM Clock TP page
SYST-136 | WARN | System Time was reset | The system clock was reset by either an Operator or by the SNTP protocol (if SNTP is enabled). | Check the system Clock using the SYSTEM Clock teach pendant screen.
SYST-137 | WARN | Device not found | The requested device is not installed on the motherboard. | Request only valid devices.
SYST-138 | WARN | Motherboard not installed | The specified motherboard is not installed. | Specify only installed motherboards.
SYST-139 | WARN | Invalid motherboard request | The specified motherboard index is not a valid value. | This is a programming error. Specify only index 0 or 1
SYST-140 | WARN | Invalid IRQ specified | An invalid interrupt number was specified by the device driver. | Specify an IRQ from 3 through 7 only.
SYST-141 | WARN | BMON was updated | BMON was automatically updated because of a newer version. | Check BMON version.
SYST-142 | WARN | ABS time in sytmrev in past | The time specified for a timed event has already passed The event will trigger immediately | Specify a later time for the event
SYST-143 | WARN | pkt_data_size too big | pkt_data_size parameter in syinpev_gen call is too big. | Use size <= MAX_PKT_DATA in sytglib.h
SYST-144 | WARN | Bad DO specfied by %s | Invalid or unassigned DOUT number specified in the indicated system variable. | Set the sysem variable to zero (no port used) or to a valid port number and ensure that the indicated DOUT is assigned.
SYST-145 | WARN | DO specfied by %s OFFLINE | DOUT specified in the indicated system variable is Off-line. | Set the device to which the DOUT is assigned On-line.
SYST-146 | WARN | n_pkts invalid | n_pkts_parameter in syinpev_gen call is invalid. | Use value in the range of 1 to 20, or zero if evnt_rtn_2 not used
SYST-148 | PAUSE.G | Dynamic Brake is Disabled | Dynamic Brake is disabled by dynamic brake release request signal (DI[$DYN_BRK.$DI_IDX]). | If you would like to turn on servo, please turn off dynamic brake release request signal.
SYST-149 | WARN | Dynamic Brake is Enabled | Dynamic Brake is enabled because dynamic brake release request is turned off. | It is message only.
SYST-150 | WARN | Cursor is not on line 1 | The program is started except from the 1st line. | Respond YES or NO in the prompt box on at the teach pendant
SYST-151 | WARN | Start again (%s, %d) | After the program is started except from the 1st line, respond YES in the prompt box on at the teach pendant. | Start the same program again.
SYST-152 | WARN | Cannot force DO's in AUTO mode | Attempt to force output signal while controller is in AUTO mode | Exit AUTO mode before doing this operation
SYST-153 | WARN | Cannot SIM/UNSIM DO's in AUTO mode | Attempt to force output signal while controller is in AUTO mode | Exit AUTO mode before doing this operation
SYST-154 | WARN | No start in ISOLATE/BYPASS mode | Production start received when controller is in ISOLATE or BYPASS mode | Put controller into AUTO or INTERLOCK mode before doing this operation
SYST-155 | SERVO | ABC overrun | ARM Bending Control function cannot get enough MPU power. | Reduce some software options or disable some motion groups which had previously been enabled, and then try the operation again.
SYST-156 | SYSTEM | Unknown hard ware | This PCB is not used on this controller. | Mount the correct PCB.
SYST-157 | SYSTEM | CE/RIA software does not exist | CE/RIA software does not exist in this controller. | Install CE/RIA option to this controller.
SYST-158 | PAUSE.G | Robot cannot move in T2 mode | The mode selector is in T2. Robot cannot move in T2 mode. | Change the mode switch to T1 or AUTO mode.
SYST-159 | WARN | GO %d for Error Output not configured | GO dedicated for the Error Output feature is not configured. | Configure GO dediocated for the Error Output feature.
SYST-160 | PAUSE.G | Value output to GO %d out of limit | Value to be outputted to GO with Error Output feature is out of limit for this group output. | Configure GO using more digital outputs.
SYST-161 | WARN | Cannot start Remote diagnostic | Remote diagnostics are not started because the servo status is on. | Turn off the servo then retry the remote diagnostics.
SYST-162 | WARN | Servo On during Remote diagnostic | The servo is turned on during remote diagnostics. | Turn off the servo before attempting remote diagnostics.
SYST-163 | WARN | Cannot operate IO during Remote diagnostic | An attempt was made to operate I/O during remote diagnostics. | Do not operate I/O during remote diagnostics.
SYST-164 | WARN | Teach Pendant communication error | Communication with the teach pendant was interrupted. | Too much communication may have caused the interrupt. Check that the teach pendant cable is working properly. Replace the cable if necessary.
SYST-165 | PAUSE | TP intermittent communication error | Intermittent errors occurred during communication with the teach pendant. | Check to determine if there is any source of electrical noise. Check that the teach pendant is working properly. Replace the teach pendant if necessary.
SYST-166 | WARN | TP intermittent communication error | Intermittent errors occurred during communication with the teach pendant. | Perform the following: 1. Check to determine if there is any source of electrical noise. 2. Check that the teach pendant is working properly. 3. Replace the teach pendant if necessary.
SYST-168 |  | Robot(G:%d) is isolated | An attempt was made to operate an isolated Robot. | Do not operate an isolated Robot.
SYST-169 | WARN | S/W Registration is temporary | S/W Registration is in effect. This alarm is posted when there are more than 28 days until registration expires. | Display the S/W Registration screen: 1. Press MENUS. 2. Select STATUS. 3. Contact FANUC Robotics to obtain an authorization key to extend the time.
SYST-170 | WARN | S/W Reg. expires in %d days | S/W Registration is in effect. This alarm is posted when there are between 14 and 28 days until registration expires. | Display the S/W Registration screen: 1. Press MENUS. 2. Select STATUS. 3. Contact FANUC Robotics to obtain an authorization key to extend the time.
SYST-171 | PAUSE | S/W Reg. expires in %d days | S/W Registration is in effect. This alarm is posted when there are between 1 and 14 days until registration expires. | Display the S/W Registration screen: 1. Press MENUS. 2. Select STATUS. 3. Contact FANUC Robotics to obtain an authorization key to extend the time.
SYST-172 | PAUSE | S/W Registration has expired | S/W Registration is in effect. This alarm is posted when registration has expired. The robot cannot be operated in any automatic mode until registration is extended. | Display the S/W Registration screen: 1. Press MENUS. 2. Select STATUS. 3. Contact FANUC Robotics to obtain an authorization key to extend the time.
SYST-173 | WARN | See S/W Reg Screen (STATUS) | S/W Registration is in effect. Display to the S/W Registration screen for more details. | Display the S/W Registration screen: 1. Press MENUS. 2. Select STATUS. 3. Contact FANUC Robotics to obtain an authorization key to extend the time.
SYST-174 | SYSTEM | S/W Reg. active, option missing | Software Registration is in effect but the Software Registration option is not loaded. | Load the Software Registration Option.
SYST-175 | WARN | System was updated | S/W Registration is in effect. The System was updated. This message is for reference only. No action is required. | The System was updated. This message is for reference only. No action is required.
SYST-176 | WARN | Software was updated | The system software is updated by the Auto Software update function. | None.
SYST-177 | WARN | RobotLink master is the master | The attempted operation could not be done because the robot is under control of the RobotLink Master robot. | Make sure that the Remote/Local Setup item in the System Configuration Menu is set to LOCAL, and try the operation again.
SYST-188 |  | book(%d) was not created | The book of operation logbook was not created. | Reduce the number of books or $LOG_BUFF[ ].$SIZE to allocate book.
SYST-189 |  | There is no book | There is no book of operation logbook. | None.
SYST-190 |  | HMI Mode - key unavailable | iPendant HMI Mode is enabled and this specific key is disabled. | Enable the key in the iPendant Setup screen.
SYST-195 | PAUSE | TP (on Rob#%d) enabled in T2 mode | More than one teach pendant is enabled while in T2 mode within the multi-arm ring. | Disable the teach pendant which is not being used for the desired operation.
SYST-196 | WARN | Enabled TP exists (H%x) | The desired operation could not be performed because teach pendants were enabled within the multi-arm ring. | Disable the teach pendants which are not being used for the desired operation.
SYST-197 | PAUSE | Multi-arm Watchdog alarm | The master robot did not receive a heartbeat message from the slave robots within the time specified by the $rkmashconf.$heartbt_tmo system variable. | Check and repair any broken network connections.
SYST-198 | WARN | Slave Robot Not Ready | Some slave robots are not ready to run a program. | All slave robots have Auto/T1/T2 switch to be AUTO. $RMT_MASTER system variable must be 4 (Robot Link). Refer to the FANUC Robotics Software Reference Manual, Chapter 2 "System Variables", for more information on system variables. The variable settings can be: * 0:User Operator Panel * 1:CRT/KB * 2:Host computer * 3:Remote device none * 4:RobotLink master
SYST-199 | WARN | Def Prog NOT change (TP disbl) | The selected robot program could not be changed because the robot has been defined as a slave to a master robot, and the teach pendant is disabled. | If you are selecting the program using a teach pendant, enable the teach pendant to select a different program name.
SYST-200 | WARN | Only Master TP may FWD/BWD | Only the teach pendant on the master robot can perform the SHIFT- FWD/BWD operation for multi-arm programs. | Use the teach pendant on the master robot to perform the SHIFT- FWD/BWD operation.
SYST-201 | WARN | Master mismatch | The master robot number does not match with the one specified in the slave header. | Verify the master robot number in the slave program header.
SYST-202 | WARN | Incorrect $rmt_master on Slave robot | One or more of the specified slave robots does not accept the command from the master robot because of $rmt_master system variable value. | Verify that the system variable $RMT_MASTER is set to 4 on all slave robots.
SYST-203 | WARN | Robot #%d has become online | This is a notification that a robot has been successfully added to the robot link network as a slave robot. | None.
SYST-204 | WARN | Multi Program start in progress | The program run sequence is still in progress. | Wait until the previous request is taken care of before you continue.
SYST-205 | WARN | NO action specified | The teach pendant FWD or BWD key was pressed without also pressing the SHIFT key. | Press the SHIFT key in addition to pressing the FWD or BWD key.
SYST-206 | WARN | Operation canceled by RESET key | The operation was canceled by pressing the RESET key. | None.
SYST-207 | PAUSE | Message posted at robot #%d | An error message has been posted on another robot. | Display the error history screen of the robot where the error was posted, and perform the remedy stated in the error message.
SYST-208 | PAUSE | Feature NOT supported | The attempted operation is not supported. For example, you tried to run separate programs for dual-arm robots. | Be sure to perform only the supported operations.
SYST-210 | PAUSE | Process Sync Time-out error | The process synchronization condition was not satisfied within the specified time-out limit. | 1. Check the program logic (for a seq_id inconsistency, for example). 2. Specify a longer time-out limit (in the synchronization schedule).
SYST-211 | SYSTEM | Comm processor Time-out error | The communications processor did not respond within the specified time- out limit. | Turn off the controller and then turn it on again. If the alarm persists document the events that led to the error, and call your FANUC Robotics technical representative.
SYST-212 | PAUSE | Need to apply to DCS param | Mastering data or robot parameters are changed, but they are not applied to the DCS parameter. | Press F3(APPLY) in the DCS menu.
SYST-213 | PAUSE | User power cycle | A user cycled power from the function menu. | None
SYST-214 | PAUSE | DCS ESTOP | A DCS ESTOP occurred. This occurs only when $DCS_CFG.$TEST_PARAM1 bit 0 is 1. | Set $DCS_CFG.$TEST_PARAM1 to 0.
SYST-215 | PAUSE | DCS CSTOP | A DCS ESTOP occurred. This occurs only when $DCS_CFG.$TEST_PARAM1 bit 0 is 1. | Set $DCS_CFG.$TEST_PARAM1 to 0.
SYST-216 | PAUSE | DCS DCSALM | A DCS DCSALM occurred. This occurs only when $DCS_CFG.$TEST_PARAM1 bit 0 is 1. | Set $DCS_CFG.$TEST_PARAM1 to 0.
SYST-217 |  | DCS pos./speed is not available | The DCS position/speed process setting is set to ENABLE, when the hardware is not DCS type or the DCS option is not loaded. | Set the DCS position/speed process to DISABLE, or load the DCS option, or change the hardware to DCS type.
SYST-218 |  | DCS Unavailable robot model G:%x Hex | The Dual Check Safety Position/Speed Check Function option is loaded, but this robot model is not supported. 'i' is a hexadecimal value and each bit corresponds to a motion group. | Delete the Dual Check Safety Position/Speed check function option. This alarm can be cleared by setting $DCS_CFG.$SYS_PARAM to 1, but in this case, Position/Speed check function can not be used.
SYST-219 |  | Need to verify DCS param (%d) | When 'Position/Speed process' is enabled, backup files are loaded and DCS parameter is changed. The meaning of 'i' is the following. - 1 : Image backup is loaded. - 2 : SYSVARS.SV is loaded and DCS parameter is changed. - 4 : SYSVARS.SV is loaded and DCS parameter for robot setting is changed. - 8 : SYSMAST.SV is loaded and DCS parameter in mastering parameter for DCS is changed. - 16 : SYSPASS.SV is loaded and code number for DCS parameter is changed. | Check the setting in DCS menu, and do the VERIFY operation in the DCS top menu.
SYST-220 | PAUSE | Sync Time-out error | The process synchronization condition was not satisfied within the specified time-out limit. | 1. Check the program logic (seq_id inconsistency, etc.) 2. Use a longer time-out limit (in the sync schedule).
SYST-221 | PAUSE | Sync Schedule mismatch | The sync schedule does not match between robots. | 1. Make sure same schedule number is used in the program between robots. 2. Make sure the schedule content (robot mask, etc.) is the same between robots.
SYST-222 |  | Image backup succeeded | Image backup was successful. | None.
SYST-230 | WARN | RCRON: Action successful | RCRON command was executed. | This notification can be disabled by setting the system variable $RCRON.$POST_OK to FALSE.
SYST-231 | WARN | RCRON: Action failed | RCRON command could not be executed. This is caused by either an incorrect crontab file or by the corresponding module not being loaded on the controller. | Check md:crontab.dg for errors.
SYST-232 | WARN | RCRON: Tick missed | RCRON was prevented from running on time. | Too many RCRON jobs might be executing. Check md:crontab.dg and remove non-critical entries.
SYST-233 | WARN | RCRON: No response from MAIN | A job on the MAIN processor was not completed on time. | Too many RCRON jobs might be executing on MAIN. Check md:crontab.dg and remove non-critical entries.
SYST-239 |  | Auto Software Update failed | Last software update failed. | Restore backup in MC:00TEMP and retry the software update.
SYST-242 |  | Invalid RPS code | The RPS code is an invalid BCD in BCD mode. | Check the status of RPS1, RPS2, ... RPS128.
SYST-243 |  | RPS failed(%s) | The program selection by RPS has failed. | Refer the cause code. Typically, the program does not exist.
SYST-244 |  | Auto mode is required | This operation requires Auto mode. | Change the mode switch to Auto.
SYST-245 |  | Local mode is required | This operation requires Local mode. | Change the mode to Local.
SYST-246 |  | Teach mode is required | This operation requires Teach mode. | Change the mode switch to Teach mode.
SYST-247 |  | Master ON is required | This operation requires a Master ON situation. | Ensure that the Master ON situation exists.
SYST-248 |  | Alarm condition | This operation requires no alarm situation. | Clear the alarm situation.
SYST-249 |  | No system ready input | This operation requires the System Ready input. | Check the status of the System Ready input.
SYST-250 |  | No robot ready input | This operation requires the Robot Ready input. | Check the status of the Robot Ready input.
SYST-251 |  | No teach plug ON input | This operation requires the Teach Plug ON input. | Check the status of the Teach Plug ON input.
SYST-252 |  | Teach plug ON input | This operation requires no Teach Plug ON input. | Check the status of the Teach Plug ON input.
SYST-253 |  | No safe stop input | This operation requires the Safe Stop input. | Check the status of the Safe Stop input.
SYST-254 |  | Safe stop input | This operation requires no Safe Stop input. | Check the status of the Safe Stop input.
SYST-255 |  | No Teach OK input | This operation requires the Teach OK input. | Check the status of the Teach OK input.
SYST-256 |  | Servo OFF input | This operation requires the Servo OFF input. | Check the status of the Servo OFF input.
SYST-257 |  | No Ext. Hold Relase input | This operation requires the External Hold Release input. | Check the status of the External Hold Release input.
SYST-258 |  | Operator panel hold | This operation requires that the HOLD/RUN switch on the Panel is set to RUN. | Check the status of the HOLD/RUN switch on the Panel.
SYST-259 |  | UI signals are disabled | This operation requires that UI signals are enabled. | Check the setting of 'Enable UI signals' in the system config menu.
SYST-266 |  | Please cycle power | Robot controller power must be cycled. | Cycle power manually.
SYST-267 |  | System is being initialized | System initialization is not finished. | Wait a moment for system to be initialized.
SYST-268 |  | Resume program(%s) execution | The program cannot be selected by PNSTROBE pulse signal while resume program is being executed. | - Do not input the PNSTROBE pulse signal while resume program is being executed. ( - Input the PNSTROBE pulse signal after ending the resume program(program name) when you input the PNSTROBE pulse signal.
SYST-269 |  | FFR sequence(%s) execution | The program cannot be selected by the PNSTROBE pulse signal while fast fault recovery sequence is being executed. | - Do not input the PNSTROBE pulse signal while fast fault recovery sequence is being executed. - Input the PNSTROBE pulse signal after ending the FFR sequence(program name) when you input the PNSTROBE pulse signal.
SYST-270 |  | Ref. Position maximum exceeded | Reference Positions were enabled beyond the maximum number. | Do not exceed maximum enabled Reference Positions.
SYST-271 |  | Lack of MC for saving | Lack of enough space in MC for saving diagnostic log data. | Keep enough space in MC to save data.
SYST-272 |  | Lack of USB for saving | Lack of enough space in USB for saving diagnostic log data. | Keep enough space in USB to save data.
SYST-277 |  | BMON update failed | An automatic update of BMON failed for some reason. | Refer to the error cause code in the Alarm history for a specific reason. Manually update BMON at Configuration start according to the instruction in the Software Installation Manual.
SYST-278 |  | DCS File is lost | By power failure, safety parameter file is lost. | Please apply, verify and cycle power
SYST-280 |  | Operating panel is Teach mode[P] | This error happens only when using M-TP(J897). Operating panel is Teaching mode. | When using M-TP, set operation panel to Auto mode.
SYST-281 |  | Teaching mode input is ON[P] | This error happens only when using M-TP(J897). When changing to Auto mode, Teach mode input is ON. | When changing to Auto mode, set Teaching mode input to OFF.
SYST-282 |  | Auto mode input is ON[P] | This error happens only when using M-TP(J897). When changing to Teach mode, Auto mode input is ON. | When changing to Teaching mode, set Auto mode input to OFF.
SYST-287 |  | Not enough memory to increase frames | There is not enough memory to support the number of requested frames. | $SCR.$MAXNUMUFRAM and $SCR.$MAXNUMUTOOL have been reset to the number of frames that were able to be configured. However, this is an indicator that controller memory is at a critically low state. A review of option content should be made and controller memory increased if required.
SYST-288 |  | Write of safety parameter failed(0x%x) | Write of safety parameter failed | Wait a moment and try again
SYST-289 |  | Request to DCS failed(0x%x) | Request to DCS failed | Wait a moment and try again
SYST-290 |  | Cycle power to use new DCS parameter | “Apply” and “Verify” of safety parameter completed Cycle power is needed to use new safety parameter. | Please cycle power
TAST-000 | WARN | unknown error (TAST00) | Internal system error | Cold start controller
TAST-001 | WARN | TAST global vars failure | The Through Arc Seam Tracking (TAST) variables are not loaded | Perform a controlled start to initialize motion softparts
TAST-002 | PAUSE.G | TAST error IO allocation | An IO memory allocation error has occurred | Perform a cold start of controller
TAST-003 | PAUSE.G | TAST IO initialization failed | An analog port number error has occured | Check a connection of process IO board
TAST-004 | PAUSE.G | TAST IO start failed | IOSETRTN error has occurred | Perform a cold start of controller
TAST-005 | WARN | TAST time tick missing | Time tick missing in TAST IO memory | Change the value of weaving frequency to be lower or the value of comp timing on TAST data screen to be longer
TAST-006 | PAUSE.G | TAST memory dispose failure | An IO memory disposition error has occurred | Perform a cold start of controller
TAST-007 | PAUSE.G | TAST RPM saving failure | RPM data saving error has occurred | Check RPM softparts was loaded correctly If same position IDs are used at same RPM record section, change position IDs to different one
TAST-008 | PAUSE.G | TAST incorrect schedule num | An invalid TAST schedule number was specified | Change the schedule number to be in range (1 - 20)
TAST-009 | PAUSE.G | TAST weave freq is too low | An invalid weaving frequency was specified for TAST | Change the frequency value to be higher
TAST-010 | PAUSE.G | TAST software error (SRIF) | Internal system error (SRIF) | Perform a cold start of controller
TAST-011 | PAUSE.G | TAST software error (PMPT) | Internal system error (PMPT) | Perform a cold start of controller
TAST-012 | PAUSE.G | TAST software error (INTP) | Internal system error (INTP) | Perform a cold start of controller
TAST-013 | PAUSE.G | TAST software error | Internal system error | Perform a cold start of controller
TAST-014 | PAUSE.G | TAST weave freq is too high | Weaving frequency is too high for TAST | Change the value of weaving frequency to be lower
TAST-015 |  | Force Beyond High Limit | Measured force is beyond its limit | check the system or change the up limit
TAST-016 |  | Force Below Low Limit | Measured force is below its low limit | check the system or change the low limit
TAST-017 |  | Sensor is not calibrated | Sensor is not calibrated | Calibrate the sensor
TAST-018 |  | Exceed lateral tracking limit | Exceed TAST/AVC lateral tracking limit | Re-teach the welding path, or adjust L_tracking limit in TAST/AVC Schedule setup screen
TAST-019 |  | Exceed vertical tracking limit | Exceed TAST/AVC vertical tracking limit | Re-teach the welding path, or adjust V_tracking
TCPP-000 | WARN | Unknown (TC00) | System internal error. | Notify FANUC Robotics.
TCPP-001 | WARN | No global variables | TCP Speed Prediction global variables are not loaded. | Perform a controlled start and initialize motion softparts.
TCPP-002 | WARN | No mmr pointer | This is an internal system error. | Perform a cold start on the controller.
TCPP-003 | WARN | No mir pointer | This is an internal system error. | Perform a cold start on the controller.
TCPP-004 | WARN | No sysvar pointer | This is an internal system error. | Perform a cold start on the controller.
TCPP-005 | WARN | No tcppir pointer | This is an internal system error. | Perform a controlled start and initialize the motion softparts.
TCPP-006 | WARN | Error allocating memory | A failure occured while allocating memory. | Check amount of memory being used by system.
TCPP-007 | WARN | Error making TCPP mailbox | This is an internal system error. | Perform a cold start on the controller.
TCPP-008 | WARN | Error making TCPP spmktsk | This is an internal system error. | Perform a cold start on the controller.
TCPP-009 | WARN | Pnts too close before line:%d^5 | The program positions prior to this line are too close together to allow proper speed prediction to be performed. It is also most likely that the robot can not perform at the programmed speed either. | The positions being executed prior to the one specified should be moved further apart, or the programmed speed should be decreased.
TCPP-010 | WARN | Error writing PLAN mailbox | This is an internal system error. | Perform a cold start on the controller.
TCPP-011 | WARN | Pred time skips first motion | The first motion segment time (time between first two taught points) is shorter than the prediction equipment delay time as specified by $TCPPIR.$TCDELAY. | Extend time of first motion segment (increase distance or decrease speed) to allow TCP Speed Prediction to begin during the first motion segment.
TCPP-012 | WARN | Invalid TCPP filter type | The motion was commanded using an invalid motion filter type. | Check program setup to ensure proper program header data, motion types, and position data.
TCPP-013 | WARN | Invalid TCPP start pos | The start position is not valid. | Check the values for the current and previous positions.
TCPP-014 | WARN | Invalid TCPP destination pos | The destination position is not valid. | Check the values for the current and previous positions.
TCPP-015 | WARN | Invalid time into segment | The time computed for the current segment exceeds the segment length. | Check the value for the current position data.
TCPP-016 | WARN | No cfseg data | The Cartesian Filter data is not valid. | Check to make sure that the Cartesian Filter option has been properly loaded and initialized.
TCPP-017 | WARN | Modone computation error | The internal Motion Done computation generated an error. | No action is necessary, but the TCP Speed value will not be valid for several motions.
TCPP-018 | WARN | Begin Error Mode at line:%d^5 | The program positions beginning with this line have caused an error condition which makes further speed prediction invalid. The speed prediction task has therefore entered an error handling mode within which it discontinues speed prediction but provides the actual robot speed as an output reference with an affective equipment delay time of 0. (That is, with $TCPPIR.$TCDELAY = 0.) | Check the error log to find speed limit errors which may be causing this TCPP error to occur. Check the program beginning with this line to determine if the robot can not function as programmed. Modify the program to avoid all such speed limit errors. In cases which list speed limit errors for the wrist axes, the error can often be eliminated by changing the motion command from using mm/sec speed commands to using deg/sec speed commands which better control motion with large wrist orientation changes.
TCPP-019 | WARN | Speed Ovrd Mode at line:%d^5 | A speed override occured beginning with this line causing an error condition which makes further speed prediction invalid. The speed prediction task has therefore entered an error handling mode within which it discontinues speed prediction but provides the actual robot speed as an output reference. | Normal prediction will resume automatically once the speed override has propagated through the system. No further action is required. The user should avoid this during production program execution and should be aware that it may invalidate live application testing since neither the robot nor the speed prediction task are performing as programmed.
TCPP-020 | WARN | TCPP internal cartseg error | Internal error when searching cart segment. | No action is necessary, but the TCP Speed value will not be valid.
TCPP-021 | WARN | Allocate TCPP/VC memory error | Internal error when allocating memory to TCPP AccuPath segment. | Check amount of memory being used by system. Perform a cold start on the controller.
TCPP-022 | PAUSE.G | Invalid delay time specified | Internal error specified delay time for TCP extention is too big | System problem. Need to fix the problem by modifying code.
TCPP-070 | STOP | Speed output failed (T_S[%d]) | A failure occured while writing I/O or a register. | Check the program to determine whether both target type and index are valid.
TCPP-071 | STOP | Min.speed >= Max.speed (T_S[%d]) | The minimum speed is not less than maximum speed. | Correct the speed values.
TCPP-072 | STOP | Invalid index (T_S[%d]) | The specified index of TCP_SPD[] is invalid. | Correct the index.
TCPP-073 | STOP | Unknown target type | The specified target type is invalid. | Correct the target type.
TG-000 | WARN | unknown error (TG00) | Internal system error | Cold start controller
TG-001 | PAUSE.G | Error allocating data | Not enough memory | Check memroy configuration to see if it meets the requirement
TG-002 | WARN | Illegal I/O Port | Illegal IO Port | Reassign IO port
TG-003 | WARN | Illegal I/O Port Type | Illegal IO Port Type | Reassign IO port type
TG-004 | WARN | Bad Command Value | Motion trigger has been told to set a I/O port to a value which that port cannot be set to. | A digital port must always be set to 1 or 0. You must set the corresponding command_value to a 1 or 0
TG-005 | WARN | Bad Alternate Value | Motion trigger has been told to set a I/O port to a value which that port cannot be set to. | A digital port must always be set to 1 or 0. You must set the corresponding command_value to a 1 or 0
TG-006 | WARN | Bad Time Before | Illegal Time Before | Time before must be greater than -0.1 seconds
TG-007 | WARN | Bad Schedule Number | schedule number out of range | Reassign to a valid schedule
TG-008 | WARN | Could not trigger I/O | An I/O port was not triggered when it was supposed to. This is usually caused by too many I/O events being set up to fire within too short a time frame. | You must adjust your path so that it does not try to fire so many I/O events within a such a short time. Start by moving the last few motions before this error occured further apart and/or slowing them down.
TG-009 | WARN | Adjust Trig Sch:%d^2 Ev:%d^3 L:%d^5 | This is a warning to indicate that the trigger time for the specified TG event was miscalculated, so the event was fired immediately. No user action is required. | None.
TG-010 |  | Pts Too Close %s^4 L:%d^5 Sch:%d^2 Ev:%d^3 | This is a warning indicating that two taught points containing triggering events were too close to each other, such that the second point trigger time had to be adjust to prevent firing before the first point trigger. | Modify the position of the node (line number and program number) indicated so that it is further away from the preceding position in the program.
TG-011 |  | Cannot Allocate Memory | An internal error occurred while attempting to allocate memory. | Document the events that led to the error, including an All File Backup from the time of the error if possible, and contact your FANUC America Corporation Technical Representative.
TG-012 |  | Bad Num ISDT in Sch %d^2 Ev%d^3 | A trigger schedule (system variable $TGSCHED[num], where “num”is the schedule indicated in the alarm text) has an event defined with an invalid process axis number. | Generally this alarm occurs when a process axis related option is loaded, but the process axes have not been properly setup. Go to controlled start and run the process axis setup from the MAINTENANCE menu.
TG-013 |  | Invalid IO Port in Sch%d^2 Ev%d^3 | In the trigger schedule number $TGSCHED[num] indicated by the alarm text, the indicated event number has an invalid port type specified. | Change $TGSCHED[Sch].$PORT_TYPE[Ev] to a valid port type. Note that Robot Digital Input and Group Input are not allowed. If you have not modified these variables since loading, then obtain a file backup and contact your FANUC America Corporation Technical Representative.
TG-014 |  | Gun Queue is Full | The number of outstanding trigger events exceeds the maximum. This indicates either an excessive number of very short segments in a TP program with trigger instructions, or an internal error. | Examine the TP programs running at the time of the error for a very large number of motion lines that have instructions with trigger events and that are very close together or the same point. If this condition is not found, obtain as much information as possible about the events leading up to the error as well as a file backup and easy debug (if available) and contact FANUC America Corporation Technical Support.
TG-015 |  | Trigger Overrun | This alarm is not used. | If this alarm appears, obtain a controller backup (image at least) and contact your FANUC America Corporation Technical Representative.
TG-016 |  | Bad Time Before in Sch%d^2 Ev%d^3 | The indicate trigger schedule event in $TGSCHED[Sch] has an invalid value for time before. | The time before (or anticipator) value cannot be less than (i.e. more negative than) -100 msec. Check all anticipator values defined in the application to be sure none indicate a time after (i.e. negative time before) greater in magnitude than 100 msec.
TG-017 |  | Invalid Schedule Number %d^2 | An internal error occurred during processing of a TP instruction. | Obtain a controller backup and easy debug (if available) and contact your FANUC America Corporation Technical Representative.
TG-018 |  | Trigger Buffer is Full | There are too many outstanding trigger events that have not yet been fired. This indicates either an excessive number of short motion segments with trigger instructions, or else an internal error. | Examine the TP programs executing at the time of the error to confirm that there are not a large number of short or zero length motion segments back-to-back with application instructions. If this condition does not exist, then obtain a controller backup (and easy debug if available) from the time of the error and contact your FANUC America Corporation Technical Representative.
TG-019 |  | Internal Timing Data Error | This alarm is currently not used. | If this alarm appears, obtain an image backup and contact your FANUC America Corporation Technical Representative.
TG-020 |  | Error planning app instruction | This indicates an error occurred in the planning of an application TP instruction and is always accompanied by another TG-XXX alarm. | Examine the alarm log for the other TG-XXX alarm that was posted at the same time and proceed according to the cause/remedy for that alarm.
THSR-001 | PAUSE.G | Illegal instruction sequence | Trying to execute a touch sensing instruction out of sequence. For example, a Search Start instruction follows a Offset start instruction without Offset end in between. | Please check the touch sensing instruction sequence, or abort the current program and start again.
THSR-002 | PAUSE.G | Illegal schedule number | The input schedule number is beyond the allowable range. | Choose a schedule number from 1 to 32.
THSR-003 | PAUSE.G | Illegal work frame number | The input work frame number is beyond the allowable range | Choose a work frame number from 1 to 32.
THSR-004 | PAUSE.G | Illegal output PR number | The input position register number is beyond the allowable range. | Choose an approperiate position register number.
THSR-005 | PAUSE.G | Illegal search PR number | The specified position register for search result is beyond the allowable range. | Choose an approperiate position register number.
THSR-006 | PAUSE.G | Search without search start | Search instruction without search start. | Add search start instruction.
THSR-007 | PAUSE.G | Invalid touch I/O assignment | The touch I/O assignment is incorrect. | Please check touch I/O setup screen under the setup menu.
THSR-008 | PAUSE.G | Arc enable detected | The arc weld circuitry is enable. | Please disable arc welding circuitry before enabling touch sensing.
THSR-009 | WARN | Teach pendant not enabled | The Teach pendant is disable. | Enable the teach pendant.
THSR-010 | PAUSE.G | Illegal motion state | The motion system is in error state. | Hit the reset button to reset the controller.
THSR-011 | PAUSE.G | Illegal sensor port number | The specified search port is beyond the allowable range. | Change the port type and port number in the touch I/O sub- menu.
THSR-012 | PAUSE.G | Illegal search pattern | The specified search pattern is not recognizable. | Change the search pattern in the touch sensor schedule.
THSR-013 | PAUSE.G | Illegal number of search | Number of searches is not coincident with the search. pattern. | Change the search pattern or add/delete search instructions.
THSR-014 | WARN | Illegal search distance | This is a warning message. The specified search distance is beyond the allowable range. A default speed is used. | Change the search speed in the touch sensor schedule.
THSR-015 | WARN | Illegal search speed | The specified search speed is beyond the allowable range. | Change the search speed in the touch sensor schedule.
THSR-016 | WARN | Illegal return speed | The specified return speed is beyond the allowable range. A default speed is used. | Change the retunr speed in the touch sensor schedule.
THSR-017 | PAUSE.G | No contact with part | The search produces no contact with the part | Use touchup to teach a new search start position.
THSR-018 | PAUSE.G | Too many searches | Too many searches for the specified search pattern. | Delete unnecessary search instructions
THSR-019 | PAUSE.G | Mixing search types | NONE search type can not be mixed with directional search within one search pattern. | Delete all searches with NONE type or delete coordinated searches.
THSR-020 | PAUSE.G | Geometic computing error | The searches do not generate a satisfactory offset | Check the search pattern and search instructions in the pattern.
THSR-021 | PAUSE.G | Points are too close | The touched positions are too close to each other. | Teach new search start positions
THSR-022 | PAUSE.G | Part is not mastered | Search instructions have no master data. | Mastering the part first
THSR-023 | WARN | No search start | The search instruction does not have a search start. | Add search start before search
THSR-024 | WARN | No offset start | The offset end instruction does not have an associated offset start instruction. | Add offset start instruction
THSR-025 | PAUSE.G | Nested search start | The search start instruction is nested inside another search start instruction. | Add a search_end instruction in appropriate place or delete extra search start
THSR-026 | PAUSE.G | Nested offset start | The offset start instruction is nested inside another offset start instruction. | Add a offset_end instruction in appropriate place or delete extra offset start
THSR-027 | PAUSE.G | Preplan is not allowed | No preplan motion inside search start. | It is normal to issue an stop error when preplan is on within search start
THSR-028 | PAUSE.G | Group number mismatch | The search motion has to be in group 1. motion. | Use group 1 to record search motions.
THSR-029 | WARN | No contact warning | The search produces no contact with the part | Use touchup to teach a new search start position.
THSR-030 | PAUSE.G | Contact before search | Wire makes contact with part before search motion starts | Check part and wire, or teach a new search start position.
THSR-031 | WARN | Illegal register number | The input register number is illegal, and it is reset by the software to the maximum available number. | Check the input data.
THSR-032 | PAUSE.G | Position type mismatch | The position type in the position register should be XYZWPR type. Joint representation is not allowed. | Change the position representation to XYZWPR type.
THSR-033 | PAUSE.G | Not enough points | Touch sensing system does not have enough points to compute the geometry | Record more points
THSR-034 | PAUSE.G | No bwd on search motion | Touch sensing does not allow backward execution on search motion | Do not Shift-BWD on search
THSR-035 | PAUSE.G | Error Allocating Data | Not enough memory | Remove unneeded loaded variables and programs
THSR-036 | PAUSE.G | Coord pair is not available | Coord motion is not installed or not calibrated | Install coord motion and calibrate cd pair
THSR-037 | PAUSE.G | Illegal motion ref. grp. | Simple search must have schd_ref_grp = 1 | Modify reference grp
THSR-038 | PAUSE.G | Not matches to leader grp. | Touch frame or schedule reference grp mismatches leader grp | Modify reference grp
THSR-039 | PAUSE.G | Reference grp mismatch | None simple search requires frame Reference grp equal to schedule reference grp | Modify reference grp
THSR-040 | PAUSE.G | Search Distance Short | Search distance in touch schedule is too short | Increase search distance in touch schedule
THSR-041 | PAUSE.G | Invalid touch group mask | Invalid touch sensing group mask in program detail. | Check group mask in T.P. program header, each program can support only one group touch sensing, group 1 or 2.
THSR-042 | STOP | Maint Program not allowed | Touch Sensing does not support a Maintenance Program. | Disable the Maintenance Program in the Error Recovery menu, or use Resume Program in teach pendant program for error recovery. To display the Error Recovery menu: 1. Press MENUS. 2. Select SETUP. 3. Press F1, [TYPE]. 4. Select Err recovery.
THSR-043 | WARN | Calibration File not found | The touch sensing analog input calibration file was not found. | Create an analog input calibration file called th_calib.dt. The calibration file needs to be stored in frs: via the SMON command "SMON(ppc)> rep th_calib.dt", then turn off and then turn on the controller for the calibration file to take effect.
THSR-044 | WARN | Invalid TH Calibration Data | The analog input calibration file has an invalid data format. | Correct the data format in the analog input calibration file, including configuration data and lookup table. Refer to the "Analog Input Calibration Data" section in the Touch Sensing chapter of the FANUC Robotics ArcTool Setup and Operations Manual for the correct data format.
THSR-045 | STOP | Analog Input Not Calibrated | Analog input support has not been calibrated. | Create an analog input calibration file with the correct data format. Refer to the Laser Analog Input Calibration Data section in the Touch Sensing chapter of the FANUC Robotics ArcTool Setup and Operations Manual for more information.
THSR-046 | STOP | Invalid Analog Input Data | The analog input data is not valid. | Analog input data needs to be within a valid range. The valid range of analog input value is defined by MaxAnalogInput and MinAnalogInput specified in the same calibration file th_calib.dt.
THSR-047 |  | Can Not Construct A Circle | The searches do not generate a satisfactory circle. | Check the OD/ID search pattern and search instructions in the pattern. Or, use touchup to teach a new search start position.
THSR-048 |  | Illegal Num of 1D Search Dir | An illegal number of 1D/1D+R search directions exists. | Check the 1D/1D+R search pattern and search instructions in the pattern. The number of 1D/1D+R search directions should be exactly 1.
THSR-049 |  | Illegal Num of 2D Search Dir | An illegal number of 2D/2D+R search directions exist. | Check the 2D/2D+R search pattern and search instructions in the pattern. The number of 2D/2D+R search directions should be exactly 2.
THSR-050 |  | Illegal Num of 3D Search Dir | An illegal number of 3D/3D+R search directions exists. | Check the 3D/3D+R search pattern and search instructions in the pattern. The number of 3D/3D+R search directions should be exactly 3.
THSR-051 |  | Err Compute Along 1st Srch Dir | An error occurred computing the offset along the first search direction. | Check search instructions with the first search direction. The first search direction is specified in the first search instruction in the corresponding Search Start section. Check the search pattern and search instructions in the pattern. Or, use touchup to teach a new search start position.
THSR-052 |  | Err Compute Along 2nd Srch Dir | Error computing the offset along the 2nd search direction. | Check the search instructions with the 2nd search direction. The 2nd search direction is the first new search direction other than the 1st search direction in the corresponding Search Start section. Check the search pattern and search instructions in the pattern. Or, use touchup to teach a new search start position.
THSR-053 |  | Err Compute Along 3rd Srch Dir | An error occurred computing the offset along the 3rd search direction. | Check search instructions with the 3rd search direction. The 3rd search direction is the first new search direction other than the 1st and the 2nd search directions in the corresponding Search Start section. Check the search pattern and search instructions in the pattern. Or, use touchup to teach a new search start position.
TJOG-001 | WARN | Invalid Tracking Jog Mode | An attempt was made to jog multiple arms at an invalid jog mode. | Set $track_mode to the correct value.
TJOG-002 | WARN | Multiple Arm Hardware required | An attempt was made to start the tracking jog feature on a single arm controller. | Start the tracking jog feature on a controller with multiple arm hardware.
TJOG-003 | WARN | TJOG disabled in $track_jog | An attempt was made to start the tracking jog feature when TJOG is disabled in $track_jog.$enable. | Enable $track_jog.$enable before starting the tracking jog feature.
TJOG-004 | WARN | G%d is not a robot arm group | Trying to start the tracking jog feature on a non-robot motion group. | Change to a robot motion group before starting the tracking jog feature.
TKSP-001 | WARN | Integer number out of valid range. Illegal integer: %s
TKSP-002 | WARN | Real number out of valid range. Illegal real: %s
TKSP-003 | WARN | Current string is too long. String: %s
TKSP-004 | WARN | Quoted string not terminated before end of line. String: %s
TKSP-005 | WARN | Character not valid without Id following. Character: %s
TKSP-006 | WARN | Invalid constant value: %s
TKSP-007 | WARN | New line must follow "&" (cancel new line) character. Character found: %s
TKSP-008 | WARN | %% unexpected or directive not valid. Directive: %s
TKSP-009 | WARN | Character found is unexpected. Character: %s
TKSP-010 | WARN | Id exceeds %d characters. Id: %s
TKSP-011 | WARN | Not enough memory to allocate %d number of bytes
TKSP-012 | WARN | Syntax error encountered.
TKSP-013 | WARN | Too many syntax errors encountered.
TKSP-014 | WARN | Internal error. Parser stack underflow.
TKSP-015 | WARN | File access failed - file not opened. File: %s
TKSP-016 | WARN | Too many levels of nested %INCLUDE's. Current File: %s
TMAT-000 | WARN | Offset is out of range | TorchMate has found that the offset of the torch from the original TCP is beyond the offset limits in the SETUP screen. | Determine if the Torch needs to be replaced at this time. Replace it if necessary, or increase the offset limits in the TorchMate SETUP screen.
TMAT-001 | WARN | Sensor is ON before search | The wire is in contact with the touch plate or is grounded prior to executing the touch move; CAUSE 1: The wire stickout is too long; CAUSE 2: The starting position for the touch move is to close to the touch plate; CAUSE 3: The weld equipment touch circuit or user provided external touch circuit has shorted. | REMEDY1: Shorten the wire stickout before TorchMate execution by retracting the wire or clipping the wire; REMEDY 2: Increase the value of the Start Search position in the TorchMate SETUP menu; REMEDY 3: Contact the manufacturer for proper use of their touch sense circuit (ie. the welder may require a blocking diode) and inspect any touch circuit hardware for correct installation or for damaged components.
TMAT-002 | WARN | Sensor failed during search | Cause1:The TorchMate sensor circuit indicates the wire is in contact with the touch plate before the search move (too much stickout-the search start distance is too small.) Cause 2: An electrical short exists in the touch circuit (for example, some circuits require a blocking diode on the power supply.) | Remedy1: Decrease the stickout, increase the search start distance, or replace the bent torch. Remedy 2: Contact the supplier of your weld equipment regarding the touch circuit requirements and auxilliary wiring (if needed.)
TMAT-003 | WARN | Z offset is not mastered | This error indicates that Z compensation was disabled while mastering and enabled during TorchMate adjustment. TorchMate cannot compensate for Z offset if it is not mastered. | Disable Z compensation in the TorchMate SETUP screen.
TMAT-004 | WARN | Program paused while mastering | Mastering was stopped by releasing the SHIFT key. | Select the MASTER softkey to execute mastering. Press and hold the SHIFT key until mastering is complete.
TMAT-005 | WARN | WO[1] is not available for output | The TorchMate output signal has been assigned to the Weld Start output. | Reassign the TorchMate output signal to the welder's touch sense circuit, or to an external circuit designed to provide the touch input when the wire contacts the touch plate.
TMAT-006 | WARN | Override must be 100 %% | The speed override must be 100% during both mastering and TorchMate Adjustment. | Set the override to 100%, and execute mastering or TorchMate Adjust again.
TMAT-007 | WARN | Dry run is not allowed | TorchMate does not function if DRY RUN is turned on. | Display the Test Cycle menu, and turn DRY RUN off.
TMAT-008 | WARN | TorchMate is not mastered | CAUSE1: TorchMate Adjustment was attempted before mastering. CAUSE 2: TorchMate Ajustment has Z offset enabled, but the mastering was done with Z offset disabled. CAUSE 3: TorchMate Ajustment has Z offset disabled, but the mastering was done with Z offset enabled. | Calibrate the TCP correctly before using TorchMate Adjustment.
TMAT-009 | WARN | No unassigned MACRO is available | The automatic setup of macros during installation cannot find an unused Macro number. No macro table entry will be automatically assigned to TM_ADJST, TM_ADJ2, TM_ADJ3. | The Macro teach pendant program will be loaded on the controller. Remove an unused Macro from the Macro table, and assign TM_ADJST to that number if you require the TorchMate macro assignment in the Macro table.
TMAT-010 | WARN | Cannot run TorchMate in T1 Mode | An attempt was made to run TorchMate adjust or mastering in T1 mode on a CE or Control reliable controller. This error applies to TorchMate and TorchMateII on R-J, R-J2, and early software releases on R-J3 controllers. This restriction does not apply to later software releases on R-J3 and on R-J3iB controllers. | On the affected controllers, change the Teach mode to T2 and rerun mastering or TorchMate adjustment.
TMAT-011 | WARN | Multiple equipment is not defined | TorchMate mastering or TorchMate adjustment has been attempted on an undefined equipment. | Set up multiple equipment prior to mastering or using TorchMate adjustment on this equipment.
TMAT-012 | WARN | System Utool is not defined | The UTOOL that you are trying to adjust or master is not defined. | Set up your UTOOL using the six-point method.
TMAT-013 | WARN | %s is corrupt or does not exist | The UTOOL that you are trying to adjust or master is not defined. | On the ATFLASH release media for your robot, locate the the programs PRODUCT\TORCHMAT\TMTMPLT.TP and PRODUCT\TORCHMAT\TMTPSET1.TP. Copy these to the root level of the media. Insert the media into the port on the controller SOP. From the MENU/FILE screen, perform a [DIR] on the memory card (MC:) for *.TP. Load these files selecting to OVERWRITE when prompted.
TMAT-014 | WARN | Abort program using G:%s | During TorchMate mastering, the MOVETO operation in the TorchMate SETUP screen, or TorchMate adjustment was attempted on a motion group currently held by a PAUSED or RUNNING program. | Abort the PAUSED or RUNNING program prior to executing any of these functions.
TMAT-015 | WARN | G:%s does not support TorchMate | TorchMate mastering or TorchMate adjustment was used on a motion group that is not associated with the robot(s) in your system. CAUSE 1: At mastering, the group is determined by the currently selected jog motion group as shown in the TP status line. You have selected for jogging a motion group associated to a positioner, nobot, or index device. CAUSE 2: TorchMate adjustment has macros for each robot group installed on your system. The currently executing program includes a TorchMate macro and does not include that correct robot motion group, or it does not contain a robot motion group at all. | REMEDY1: Select for jogging a motion group that is associated with the robot(s) in your system. REMEDY 2: Correct the programming error.
TMAT-016 | WARN | Run TorchMate before edit | This indicates that the TorchMate Touchup Monitor has been turned on (Touchup monitor value is > 0.0 Hrs.), that the program contains a robot motion group(s), and that a TorchMate adjustment has not been done within the alloted time. | This is cleared by pressing the ENTER key. It is recommended that you execute TorchMate adjust for the motion group(s) in this program prior to touching up any points.
TMAT-017 | WARN | Collision! Run TorchMate | This indicates that the TorchMate collision monitor has been turned on and that it has detected that a collision detect alarm, a disturbance excess alarm, or a move/stop error excess alarm has occurred. | This alarm causes a prompt box to be displayed. Press the ENTER key to clear the prompt box. Inspect the torch for collision damage. Run TorchMate adjust if necessary.
TMAT-018 |  | DCS tool frame is not allowed | TorchMate cannot use for DCS tool frame. | Do not peform TorchMate for DCS tool frame. If you want to use TorchMate for the current tool number, remove the setup
TOOL-001 | WARN | Tool Change is DISABLED. | When tool change was disabled on the servo tool initial setup screen, an attempt was made to execute a tool change instruction (TOOL ATTACH or TOOL DETACH). | Perform a Controlled start, open the servo tool initial setup screen, then set the tool change function to ENABLE.
TOOL-002 | PAUSE.L | Machine lock is ENABLED. | 1) A machine lock is applied to the robot axis when the TOOL ATTACH instruction or the TOOL DETATCH instruction is executed. 2) A machine lock is applied to the servo tool axis when the TOOL DETACH instruction is executed. | Release the machine lock applied to the robot axis or the servo tool axis.
TOOL-003 | PAUSE.L | Illegal assignment of Tool axis. | The tool number assignments are wrong. | Confirm the tool number assignment.
TOOL-004 | PAUSE.L | Tool not detached (AXISORDER). | An attempt was made to execute the TOOL ATTACH instruction when a servo tool was not detached. System variable $AXISORDER should have been changed to 0. | If any tool is attached, the TOOL ATTACH instruction cannot be executed.
TOOL-005 | PAUSE.L | Tool not detached. | An attempt was made to execute the TOOL ATTACH instruction when a servo tool was not detached. The servo tool attach confirmation signal is ON. | If any tool is attached, the TOOL ATTACH instruction cannot be executed.
TOOL-006 | PAUSE.L | Tool not attached. | While no servo tool was attached, an attempt was made to execute the TOOL DETACH instruction. The servo tool attach confirmation signal is OFF. | Unless a tool is attached, the TOOL DETACH instruction cannot be executed.
TOOL-007 | PAUSE.L | Another process is executing. | Another program is executing a TOOL ATTACH or TOOL DETACH instruction. | After the TOOL ATTACH or TOOL DETACH instruction being executed by the other program is completed, rerun the program.
TOOL-008 | PAUSE.L | Tool identify signal is OFF. | The servo tool identification signal is OFF. | Check whether the tool number taught in the instruction and the actual tool match. Check whether the servo tool identification signal is set correctly.
TOOL-009 | PAUSE.L | Tool set signal is OFF. | The servo tool mount signal is OFF. | Check whether the tool is mounted correctly. Check whether the servo tool mount signal is set correctly.
TOOL-010 | PAUSE.L | Tool Change canceled. | The TOOL ATTACH or TOOL DETACH instruction is canceled while executing the instruction. | Perform a cold start: 1. Turn off the robot. 2. On the teach pendant, press and hold the SHIFT and RESET keys. 3. While still pressing the SHIFT and RESET keys, turn on the robot. If the error is not cleared, document the events that led to the error and call your FANUC Robotics technical representative.
TOOL-011 | PAUSE.L | Tool Change timeout. | The TOOL ATTACH or TOOL DETACH instruction times out while executing the instruction. | Perform a cold start: 1. Turn off the robot. 2. On the teach pendant, press and hold the SHIFT and RESET keys. 3. While still pressing the SHIFT and RESET keys, turn on the robot. If the error is not cleared, document the events that led to the error and call your FANUC Robotics technical representative.
TOOL-012 | SYSTEM | Tool mastering data is lost. | Mastering data of a servo tool was lost because of an unexpected stop during mastering of the tool. | 1. The tool pulse values and mastering data are lost. So, first move the tool by manual feed to cancel the "SRVO-075 Pulse not established" alarm. This alarm may not be occurring. If so, skip this step and proceed to the next step. 2. Next, carry out tool 0 position mastering and calibration manually.
TOOL-013 | PAUSE.L | Tool mastering is failed. | Tool mastering failed. | Continue to retry mastering.
TOOL-014 | PAUSE.L | TOOL ATTACH is failed. | The TOOL ATTACH instruction failed. Refer to the cause code for details. | Refer to the cause code for details.
TOOL-015 | PAUSE.L | TOOL DETACH is failed. | The TOOL DETACH instruction failed. Refer to the cause code. | Refer to the cause code.
TOOL-016 | PAUSE.L | Robot not mastered(Tool axis). | Mastering of the servo tool axis has not been performed. | Perform mastering of the servo tool axis.
TOOL-017 | PAUSE.L | Robot not calibrated(Tool axis). | The servo tool axis has not been calibrated. | Calibrate the servo tool axis.
TOOL-018 | PAUSE.L | Ref pos not set(Tool axis). | A reference position required for quick mastering is not set. | Set the reference position.
TOOL-019 | PAUSE.L | Another tool is attached. | The attached tool is not the tool specified in the TOOL ATTACH instruction. | Check the tool number specified in the TOOL ATTACH instruction.
TOOL-020 | PAUSE.L | Calibrate motion is failed. | The detection condition (touch torque or the detection signal) was not satisfied during calibration. | Check the detection condition on the Tool Change SETUP screen. REMEDY 1 1. The tool pulse values and mastering data are lost. So, move the tool by manual feed to cancel the "SRVO-075 Pulse not established" alarm. 2. Carry out tool 0 position mastering and calibration manually. The tool 0 position may be an approximate position. 3. Execute the detach instruction to temporarily detach the tool. Also, physically detach the tool from the robot. Otherwise, the tool will not be calibrated at the next attach operation. 4. Execute the attach instruction again to attach the tool. Calibration this time is carried out at the reference position to restore the position. REMEDY 2 1. Directly change the system variable to detach the tool. To do this, set the following system variable to "0": $SCR_GRP[servo tool operation group No. (normally, 2)].$AXISORDER[all 1 to 9] = 0 2. Turn the controller power OFF then back ON. 3. The robot starts up with the tool in a detached state. Move the robot by manual feed to physically attach the robot and tool. 4. Execute the attach instruction to attach the tool.
TOOL-021 | PAUSE.L | PR[] index is not set. | For the calibration motion type 3 to 6, no position register number is set. | Set the position register number on the Tool Change SETUP screen.
TOOL-022 | PAUSE.L | Touch torque is not set. | For the calibration motion type 3 or 4, no touch torque is set. | Set touch torque on the Tool Change SETUP screen.
TOOL-023 | PAUSE.L | Detect signal is not set. | For the calibration motion type 5 or 6, no detection signal is set. | Set the detection signal on the Tool Change SETUP screen.
TOOL-024 | PAUSE.L | Tool does not stop. | At the calibration motion, Servo tool axis does not stop. | After servo tool axis stops, execute calibration motion
TOOL-025 |  | Illegal AXISORDER. | $SCR_GRP[].$AXISORDER[] of the tool was set to an illegal value. | Set $SCR_GRP[].$AXISORDER[] of the tool to zero, and turn off and on the controller.
TOOL-026 |  | Battery type OFF. | The battery type of the multi-axis tool was set to OFF. | Set the battery type of the multi-axis tool to ON.
TOOL-027 |  | Timeout G%d A%d %x %d | A timeout occurred during Tool-attach or -detach at the start. | Document the events that led to the error, and call your FANUC America Corporation technical service representative.
TOOL-028 |  | Internal error | System internal error | Document the events that led to the error, and call your FANUC America Corporation technical service representative.
TPIF-001 | WARN | Mnemonic editor error (%s^1) | Illegal case occured on software. | Perform a cold start: 1. Turn off the robot. 2. On the teach pendant, press and hold the SHIFT and RESET keys. 3. While still pressing the SHIFT and RESET keys, turn on the robot. If the error is not cleared, document the events that led to the error and call your FANUC Robotics technical representative.
TPIF-002 | WARN | Operating system error (%s^1) | Illegal case occured on software. | Perform a cold start: 1. Turn off the robot. 2. On the teach pendant, press and hold the SHIFT and RESET keys. 3. While still pressing the SHIFT and RESET keys, turn on the robot. If the error is not cleared, document the events that led to the error and call your FANUC Robotics technical representative.
TPIF-003 | WARN | Window I/O error (%s^1) | Illegal case occured on software. | Perform a cold start: 1. Turn off the robot. 2. On the teach pendant, press and hold the SHIFT and RESET keys. 3. While still pressing the SHIFT and RESET keys, turn on the robot. If the error is not cleared, document the events that led to the error and call your FANUC Robotics technical representative.
TPIF-004 | WARN | Memory write error | Illegal case occured on software. | Perform a cold start: 1. Turn off the robot. 2. On the teach pendant, press and hold the SHIFT and RESET keys. 3. While still pressing the SHIFT and RESET keys, turn on the robot. If the error is not cleared, document the events that led to the error and call your FANUC Robotics technical representative.
TPIF-005 | WARN | Program is not selected | The program was not selected yet, when the program was displayed at the TEACH screen. | Select a program in the SELECT screen.
TPIF-006 | WARN | SELECT is not taught | This taught statement needed the SELECT statement before the current line. | Teach the SELECT statement before the current line.
TPIF-007 | WARN | Robot is not calibrated | The robot has not been calibrated properly. | Calibrate the robot properly..
TPIF-008 | WARN | Memory protect violation | The program is write protected. | Release protection of the program on the SELECT screen.
TPIF-009 | WARN | Cancel delete by application | Program is protected | Release protection of the program on the SELECT screen then delete the program.
TPIF-010 | WARN | Cancel enter by application | Program is protected | Try edit after release protection by application
TPIF-011 | WARN | Item is not found | Item is not found below this line | Try another item or close search function
TPIF-012 | WARN | Kinematics solution is invalid | Cannot translate position data | Check the configuration of robot and $MNUTOOL/$MNUFRAM system variables
TPIF-013 | WARN | Other program is running | You cannot select a program when another program is running or paused. | Select a program after aborting the program which is currently run ning or paused.
TPIF-014 | WARN | Teach pendant is disabled | You cannot edit a program when the teach pendant is disabled. | First enable the teach pendant, then edit the program.
TPIF-015 | WARN | Bad position register index | Specified aa invalid index of position register | Check the index of position register
TPIF-016 | WARN | Memory access failed (%s^1) | Illegal case occured on software. | Perform a cold start: 1. Turn off the robot. 2. On the teach pendant, press and hold the SHIFT and RESET keys. 3. While still pressing the SHIFT and RESET keys, turn on the robot. If the error is not cleared, document the events that led to the error and call your FANUC Robotics technical representative.
TPIF-017 | WARN | Memory read failed | Illegal case occured on software. | Perform a cold start: 1. Turn off the robot. 2. On the teach pendant, press and hold the SHIFT and RESET keys. 3. While still pressing the SHIFT and RESET keys, turn on the robot. If the error is not cleared, document the events that led to the error and call your FANUC Robotics technical representative.
TPIF-018 | WARN | Unspecified index value | Specified index value is invalid. | Check specified index value.
TPIF-019 | WARN | This item cannot be replaced | This item cannot be replaced | Try another item or close replace function
TPIF-020 | WARN | Mnaction search error | Illegal case occured on software. | Perform a cold start: 1. Turn off the robot. 2. On the teach pendant, press and hold the SHIFT and RESET keys. 3. While still pressing the SHIFT and RESET keys, turn on the robot. If the error is not cleared, document the events that led to the error and call your FANUC Robotics technical representative.
TPIF-021 | WARN | Mnteach software error | Illegal case occured in software. | Perform a cold start: 1. Turn off the robot. 2. On the teach pendant, press and hold the SHIFT and RESET keys. 3. While still pressing the SHIFT and RESET keys, turn on the robot. If the error is not cleared, document the events that led to the error and call your FANUC Robotics technical representative.
TPIF-022 | WARN
TPIF-023 | WARN | WJNT and RTCP are not compatible | Wjnt and RTCP are not compatible. | Remove Wjnt or RTCP before adding the other.
TPIF-030 | WARN | Program name is NULL | Program name is not set properly. | Set a proper program name
TPIF-031 | WARN | Remove num from start of Program name | Start of program name is numeric. | Remove numeric value from beginning of program name.
TPIF-032 | WARN | Remove space from Program name | Space is included in program name. | Remove space from program name.
TPIF-033 | WARN | Remove comma from Program name | Comma is included in program name. | Remove comma from program name.
TPIF-034 | WARN | Remove dot from Program name | Dot is included in program name. | Remove dot from program name.
TPIF-035 | WARN | Remove minus from Program name | Minus is included in program name. | Remove minus from program name.
TPIF-036 | WARN | Not enough memory | There is not enough memory available. | Delete unused program.
TPIF-037 | WARN | Program must be selected by TP | Only the Teach Pendant default program can be edited on the CRT | Select the program on the Teach Pendant before editing on the CRT
TPIF-038 | WARN | Invalid char in program name | Invalid character in program name | Remove invalid character from program name
TPIF-040 | WARN | Label already exists | Same label No. already exists | Change to different label No.
TPIF-041 | WARN | MNUTOOLNUM number is invalid | Specified MNUTOOLNUM number is invalid | Check system variable $MNUTOOLNUM
TPIF-042 | WARN | MNUFRAMENUM number is invalid | Specified MNUFRAMNUM number is invalid | Check system variable $MNUFRAMNUM
TPIF-043 | WARN | External change is valid | You cannot change the robot (group), because the function that select robot by external DI is valid. | Set system variable $MULTI_ROBO.CHANGE_SDI to ZERO
TPIF-044 | WARN | Program is unsuitable for robot | The group mask of program differs from selected robot (group) | Check selected robot (group) or check program attributes group mask
TPIF-045 | WARN | Pallet number is over max | Cannot teach more than 16 Palletizing instructions in one program, | Teach another program.
TPIF-046 | WARN | Motion option is over max | Too many motion options for default motion | Decrease motion options for default motion
TPIF-047 | WARN | Invalid program is selected | Program type is wrong | Select TPE program
TPIF-048 | WARN | Running program is not found | There is currently no program running that can be monitored. | Run program before attempting to monitor.
TPIF-049 | WARN | Port number is invalid | Port is not set for outside device | Set port for outside device
TPIF-050 | WARN | Macro does not exist | A program is not assigned to this macro command | Assign a program to this macro command
TPIF-051 | WARN | Program has been selected by PNS | When a program has been selected by PNS, you cannot select program from SELECT screen | Turn off the PNSTROBE signal.
TPIF-052 | WARN | FWD/BWD is disabled | When the Disabled FWD function has been selected, you cannot execute the program by TP | Select the Disabled FWD in the function menu, then you can release from the Disable FWD
TPIF-053 | WARN | Not editing background program | The program has not been selected by BACKGROUND editing | Select the BACKGROUND program in the SELECT screen
TPIF-054 | WARN | Could not end editing | 1. There is not enough memory. 2. The background program is invalid. | 1. Delete unnecessary programs. 2. Confirm the background program.
TPIF-055 | WARN | Could not recovery original program | Failed recovering original program which has been selected by the BACKGROUND | End editing by the END_EDIT of [EDCMD] again before executing the origianl program which has been selected by the BACKGROUND
TPIF-056 | WARN | This program is used by the CRT | The program of BACKGROUND cannot be selected by the CRT and TP at the same time | End editing by the END_EDIT of [EDCMD] at the CRT
TPIF-057 | WARN | This program is used by the TP | The program of BACKGROUND cannot be selected by the CRT and TP at the same time | End editing by the END_EDIT of [EDCMD] at the TP
TPIF-060 | WARN | Can't record on cartesian (G:%d) | This current position is in singularity | You can record this position on joint type only by selecting the function key.
TPIF-061 | WARN | Group[%s] has not recorded | This position data has not been changed to displayed groups because you selected the function key which did not record the position, when checking in singularity | Check this recorded position again before excution
TPIF-062 | WARN | AND operator was replaced to OR | All AND operators on this line were replaced with OR operators. | You cannot mix AND and OR operator on a the same line. Verify that all logical operators on this line are the same before execution.
TPIF-063 | WARN | OR operator was replaced to AND | All OR operator on this line were replaced by AND operators. You cannot mix AND OR operaotr on a the same line | Verify all logical operators on this line before execution
TPIF-064 | WARN | Too many AND/OR operator(Max.4) | Too many AND/OR operators (Max.4 on a single line) | Teach the logical operation on another line
TPIF-065 | WARN | Arithmetic operator was unified to +- or */ | Arithmetic operator on this line was changed to +- or */. Cannot mix arithmatic + and - operators with * and / operators on the same line. | Verify all arithmetic operators on this line before execution
TPIF-066 | WARN | Too many arithmetic operator(Max.5) | Too many arithmetic operators (Max.5 on a single line) | Teach the arithmetic operation on another line
TPIF-067 | WARN | Too many arguments (Max.10) | Too many arguments (Max.10 for a program or a macro) | Check arguments of the program/macro
TPIF-068 | WARN | Too many items | This instruction contains too many items. You can add only a limited number of items to a line. It is limited by the fact that a single line can be only 255 bytes long. The number of items depends on how much memory each item takes. | Split this long complex line into several simpler lines.
TPIF-069 | WARN | Use background edit | You cannot foreground edit a program from the CRT or from the Internet. You can only edit using a background program. | Select the BACKGROUND program in the SELECT screen.
TPIF-070 | WARN | Cannot teach the instruction | Cannot teach the instruction. | Check the sub type of the program.
TPIF-071 | WARN | Cannot change sub type | Cannot change sub type | Check sub type of the program
TPIF-072 | WARN | Cannot change motion group | Cannot change motion group | Check sub type of the program
TPIF-090 | WARN | This program has motion group | The program specified in $PWR_HOT, $PWR_SEMI and $PWR_NORMAL must not have motion group. | Set * to all motion group in program detail screen on TP.
TPIF-091 | WARN | PREG access error | An error occurred when accessing a position register. | Refer to the error cause code on the ALARM log screen.
TPIF-092 | WARN | Value %d expected %s | The value_array that was passed to a built-in was incorrectly specified. The error line shows the index into value_array where the error occurred and the type expected by the built- in. | Make sure the value_array specifies the correct names for the variables and that the types expected are correct.
TPIF-093 | WARN | USER menu must be selected | A KAREL program called a user interface built-in which required the USER menu to be displayed on the teach pendant or CRT. | Use FORCE_SPMENU(tp_panel, SPI_TPUSER, 1) before calling the user interface built-in on the teach pendant. Use FORCE_SPMENU(crt_panel, SPI_TPUSER, 1) before calling the user interface built-in on the CRT.
TPIF-094 | WARN | USER2 menu must be selected | A KAREL program called a user interface built-in which required the USER2 menu to be displayed on the teach pendant or CRT. | Use FORCE_SPMENU(tp_panel, SPI_TPUSER2, 1) before calling the user interface built-in on the teach pendant. Use FORCE_SPMENU(crt_panel, SPI_TPUSER2, 1) before calling the user interface built-in on the CRT.
TPIF-095 | WARN | Execution history table error | Software internal error | Perform a controlled start (it isn't necessary to re-set the new item)
TPIF-096 | WARN | Execution history doesn't exist
TPIF-097 | WARN | Can't display running task's history | The execution history of the executing program cannot be displayed | Use this screen when the program is paused or aborted.
TPIF-098 | WARN | %s was not run | The program of $PWR_HOT, $PWR_SEMI or $PWR_NORMAL is not executed | Refer to the error cause code. Use the Alarm Log screen.
TPIF-099 | WARN | This program is being edited | The program specified in $PWR_HOT, $PWR_SEMI and $PWR_NORMAL is not executed, when the program is in editing. | Select the other program
TPIF-100 | WARN | No vacant table space | Illegal case occured on software. | Perform a cold start: 1. Turn off the robot. 2. On the teach pendant, press and hold the SHIFT and RESET keys. 3. While still pressing the SHIFT and RESET keys, turn on the robot. If the error is not cleared, document the events that led to the error and call your FANUC Robotics technical representative.
TPIF-101 | WARN | No such menu | Illegal case occured on software. | Perform a cold start: 1. Turn off the robot. 2. On the teach pendant, press and hold the SHIFT and RESET keys. 3. While still pressing the SHIFT and RESET keys, turn on the robot. If the error is not cleared, document the events that led to the error and call your FANUC Robotics technical representative.
TPIF-102 | WARN | E.STOP is asserted | FWD execution is selected while, E.STOP is asserted. | Turn the E.STOP off. Then select FWD execution
TPIF-103 | WARN | Dead man is released | FWD execution is selected while, DEADMAN switch is released. | Press and hold down the DEADMAN, then select FWD execution
TPIF-104 | WARN | Teach Pendant is disabled | FWD execution is selected while, TP is disabled. | Enable the teach pendant. Then select FWD execution.
TPIF-105 | WARN | Program is not selected | FWD execution is requested without selection of program. | Select a proram for execution Then select FWD execution
TPIF-106 | WARN | Program is already running | FWD execution is requested when program is running. | Abort the running program before requesting FWD execution
TPIF-107 | WARN | FWD/BWD is disabled | When the Disabled FWD function has been selected, you cannot execute the program by TP | Select the Disabled FWD in the function menu, then you can release from the Disable FWD
TPIF-108 | WARN | Form error, line %d, item %d | The Form Manager detected an error on the specified line with the specified item. | Refer to the cause code on the ALARM log screen for the actual error.
TPIF-109 | WARN | %v not specified correctly | The Form Manager detected an error when displaying a %v item. | To specify the %v enumeration type in a form dictionary, use lower case v followed by the dictionary element which specifies the program name and variable name of the variable which contains the display values. For example: "Enum Type: " "-%6v(enum_fkey)" $-,enum_fkey "TPEX" "CHOICE_ARRAY" In the above example, CHOICE_ARRAY is a KAREL string array variable in program TPEX which contains the enumeration choices. The enumeration choices are displayed in a subwindow.
TPIF-110 | WARN | Screen used by other device | The screen you are attempting to use on the TP is currently displayed on CRT or the screen you are attempting to use on the CRT is currently displayed on TP | Exit from the screen on the other device
TPIF-111 | WARN | op_global does not exist
TPIF-112 | WARN | op_sel does not exist
TPIF-113 | WARN | Illegal param in op menu
TPIF-114 | WARN | Illegal data in op menu
TPIF-115 | WARN | Data is full
TPIF-116 | WARN | System variable error: %s | System variable name is invalid | Check the spelling and format of the name.
TPIF-117 | WARN | Cannot backup to device: %s | The default device is not valid for backup | Select a valid device and try again
TPIF-118 | WARN | File error for %s | File error | Perform a cold start: 1. Turn off the robot. 2. On the teach pendant, press and hold the SHIFT and RESET keys. 3. While still pressing the SHIFT and RESET keys, turn on the robot. If the error is not cleared, document the events that led to the error and call your FANUC Robotics technical representative.
TPIF-119 | WARN | File compression failed | Failed creating compressed file | Check backup device
TPIF-120 | WARN | Device failure | Device failure | Check device and try again
TPIF-121 | WARN | Invalid copy. Use MOVE key. | Cannot COPY a file on a Memory device to the same Memory device. | Use the MOVE key and try again
TPIF-122 | WARN | Specified softpart ID is illegal
TPIF-123 | WARN | No active applications
TPIF-124 | WARN | Current application is nothing
TPIF-125 | WARN | Specified softpart ID is nothing
TPIF-126 | WARN | THKY ASLOAD is failed
TPIF-127 | WARN | TOPK ASLOAD is failed
TPIF-128 | WARN | Verify logic of pasted line(s) | The reverse motion copy function does not support the following motion option instruction. 1. Application command 2. Skip, Quick Skip 3. Incremental 4. Continuous turn 5. Time before | Check the above motion option instruction. And modify the copied statement correctly.
TPIF-129 | WARN | Group motion inst. is pasted | The group motion instruction is copyied. The reverse motion copy function does not supported group motion instruction. | Check the group motion instruction. And modify the copied statement correctly.
TPIF-130 | WARN | Specified application has no EQ
TPIF-131 | WARN | Please set application mask data | This program has no application mask | Please set the application mask in the program detail screen
TPIF-132 | WARN | Can't recover this operation | Because the data for UNDO can not be saved, this operation can not recover by UNDO function | Check the cause code. If the memory is full, please delete program or disable UNDO function.
TPIF-133 | WARN | Can't recover this command | Palletizing command and Compliance control command can not be recovered by UNDO function | Check the cause code. If the memory is full, please delete program or disable UNDO function.
TPIF-134 | PAUSE.G | CTRL Upgrade is Armed | CTRL Upgrade is Armed | This error is posted because CTRL Upgrade cannot be done while operating robot. Continue with CTRL Upgrade or ABORT
TPIF-135 | SYSTEM | CTRL Upgrade is Started | CTRL Upgrade has Started | This error is posted because CTRL Upgrade is underway. Allow the process to complete. with CTRL Upgrade or ABORT
TPIF-136 | WARN | Restore ERR, see FRD:REST_LOG.LS | CTRL Upgrade Restore Failed | See FRD:REST_LOG.LS for a listing of files and status of attempt to load each. Retry failed files from file menu.
TPIF-137 | WARN | TP: %s interactive login | A user has logged into the teach pendant menuing system. | This is for information only. No action is required.
TPIF-138 | WARN | TP: %s diagnostic login | A user has logged into the teach pendant diagnostic monitoring system. | This is for information only. No action is required.
TPIF-139 | WARN | TP: %s logged out | A user has logged off of the teach pendant menuing system. | This is for information only. No action is required.
TPIF-140 | WARN | Connection limit exceeded | An attempt to log into the teach pendant menuing system from an external web browser has failed because the connection limit has been reached. | The system variable $UI_CONFIG.$NUM_CONNECT controls the number of external connections allowed. The maximum number of connections is five INCLUDING the teach pendant. Reconnect the external connections in your system so that no more than five exist.
TPIF-141 | WARN | No memory for connection | A user has failed to log into the teach pendant menuing system because not enough RAM memory is available to make the connection. The system might still be usable because the connection requires a predefined amount of available memory to start up. | Add RAM memory to your system. You can also lower the memory limit required for login by changing the system variable $UI_CONFIG.$MEM_LIMIT to a lower value.
TPIF-142 | WARN | Menu limit exceeded | Too many user interface menus are active. The iPendant requires three menus which are always available for it to use. External browser onnections require one menu for each window in use. Therefore, a browser connection might use a maximum of three menus - one for each of the three windows in triple window mode. | Eliminate some active browser windows or increase the number of menus in $UI_CONFIG.$NUM_MENUS. The total maximum number of menus is eight.
TPIF-143 | WARN | Connection error | An external connection to the teach pendant menus has failed. | Restart the controller, and try again.
TPIF-145 | WARN | Configuration change time out | A change to the iPendant window configuration has taken longer than expected. This can occur on startup or after you make a basic system configuration change. It might also occur in the presence of significant system activity. For example this error could occur if sysvars.sv is being backed up via the Network. | When this error occurs, the display might not be what is expected. In this case, change back to Single mode, and try the operation again.
TPIF-146 | WARN | TP firmware version is too new | The firmware version on your iPendant is incompatible with the system software loaded on your controller. In some cases this will cause the iPendant to execute in ?legacy? mode. In this mode it only provides the functionality that is available on old style teach pendant. | You will need to update the firmware to execute all available iPendant functionality. Refer to the FANUC Robotics SYSTEM R J3iB Software Installation Manual for more information on how to load iPendant firmware.
TPIF-147 | WARN | TP firmware version is too old | The firmware version on your iPendant is too old to provide all functionality for your system software release. In some cases this will cause the iPendant to execute in ?legacy? mode. In this mode it only provides the functionality that is available on old style pendants. | You will need to update firmware to have all functionality available. Refer to the FANUC Robotics SYSTEM R-J3iB Software Installation Manual for more information on how to load iPendant firmware.
TPIF-149 | WARN | Must complete operation first | You cannot change the focus of the iPendant in the middle of an entry operation. The entry operation must be completed first. | Finish the current operation by pressing ENTER, or abort the operation by pressing PREV.
TPIF-150 | WARN | Look mode only, use TP to edit | No editing is permitted on the device you are using to access a teach pendant program. | Select a valid pane for an edit operation. You can only edit teach pendant programs on the iPendant in single or Status/Single mode, or in the left hand pane in Double and Triple modes.
TPIF-151 | WARN | Pane does not have focus | A popup menu was requested for the pane that does not have focus. This error only occurs in Double, Triple, or Status/Single Display Modes. For instance, if you connect to the iPendant menus from Internet Explorer, bring up a web page that has the ComboBox Control, switch focus to another pane, and then use the mouse to click on the ComboBox Control, you will get this error because the pane does not have focus. | Press the DISP key to change the focus to the correct pane before requesting the popup menu.
TPIF-152 | WARN | Read Only Mode Enabled | The keystroke that was just entered was not accepted by the system because the system does not allow edits. Typically remote operations will be "read-only" so no changes are allowed from this connection. | Make the change from the iPendant instead. Your access to make changes will depend on your security setup. In some configurations there are security procedures on the iPendant.
TPIF-153 |  | Edit operation not allowed | You are trying to edit a field that is write protected. This happens if you are editing from an external connection, or if your password privileges do not allow you to change this field. | Perform this operation from the teach pendant, or log in.
TPIF-154 | WARN | TP firmware Core/Plugins mismatch | Firmware and Browser Plugins. The Browser Plugins, also referred to as application code, can be updated independently of the Teach Pendant Core Firmware. However, the major versions must match. For example, Teach Pendant Core Firmware V6.22xx cannot be used with Browser Plugins V6.31xx. When this happens, the iPendant will detect the problem, post this error, and reconnect in legacy mode. The STATUS Version ID menu can be used to show the versions for the Browser Plugins and the Teach Pendant Core Firmware. | Update the whole firmware for the iPendant. Refer to the FANUC Robotics SYSTEM R-J3iB Controller Software Installation Manual for details on updating the iPendant firmware.
TPIF-156 | WARN | No type menus | The [TYPE] pullup menu cannot find any other menus to display. The current menu might be the only menu in this category. | Press MENUS to select another menu catagory.
TPIF-157 | WARN | Menu cannot be displayed | The controller attempted to display a menu that can only be displayed by the iPendant. | Another menu will be displayed instead and you can ignore this warning. If you want to display the menu and you have a monochrome teach pendant, contact FANUC Robotics for information on obtaining an iPendant.
TPIF-158 | WARN | TP is already connected | You are attempting to connect a teach pendant to a robot that already has a teach pendant connected. | To log in to a robot remotely with the iPendant, you must configure an iPendant ring. Press MENUS to reconnect to the local robot. If you are attempting to log in to a robot remotely with Internet Explorer, verify that the port number is not specified so that the Web Server's default port of 80 will be used.
TPIF-159 | WARN | iPendant Controls too new | You attempted to log in to a robot remotely with Internet Explorer and the iPendant Controls installed on your PC are not compatible with the robot's version. | Install the version of the iPendant Controls that match the robot version. Refer to the application-specific Setup and Operations Manual, Advanced iPendant Functions Appendix, for information on installing the iPendant Controls.
TPIF-160 | WARN | iPendant Controls too old | You attempted to log in to a robot remotely with Internet Explorer and the iPendant Controls installed on your PC are not compatible with the robot's version. | Install the version of the iPendant Controls that match the robot version. Refer to the application-specific Setup and Operations Manual, Advanced iPendant Functions Appendix, for information on installing the iPendant Controls.
TPIF-161 | WARN | Cannot change position ID | The position ID cannot be changed by setting the system variable. | Set the system variable $POS_EDIT.$LOCK_POSNUM to FALSE to change the position ID.
TPIF-162 | WARN | Can't enter P-SPS in PAUSED | The Edit screen cannot enter the daughter program while the program is paused outside of the daughter program. | Abort the program to enter the P-SPS.
TPIF-163 | WARN | Can't exit P-SPS in PAUSED | The Edit screen cannot exit the daughter program and enter the parent program while the program is paused inside of the daughter program. | Abort the program to exit the daughter program.
TPIF-164 | WARN | This program has no motion group | This program has no motion group defined. The MOTION instruction cannot be taught. | Change the MOTION instruction or set up the motion group in the program DETAIL screen.
TPIF-165 | WARN | Can't resume in P-SPS | An attempt is being made to resume the daughter program while the parent program is paused. | Use BWD to return to the parent program, and then resume.
TPIF-166 | WARN | FWD/BWD in left window only | When the focus is in the right hand window of the teach pendant, you cannot execute the program. | Press DISP to change the focus to the left hand window. Use DISPLAY menu item EDIT <--> EDIT to swap the right hand program with the left hand program.
TPIF-167 | WARN | Program already in background edit | The program you selected is already being edited in the background in another window. | Select End_edit in the other window's background edit session.
TPIF-168 | WARN | Cannot connect iPendant | You are attempting to connect an iPendant to a remote robot that will not accept your IP address. | To connect an iPendant to a remote robot, you must configure an iPendant ring. Press MENUS to reconnect to the local robot. If you are attempting to log in to a robot remotely with Internet Explorer, verify that the port number is not specified so that the Web Server's default port of 80 will be used.
TPIF-169 | WARN | TP is enabled | You are attempting to connect an iPendant to a remote robot that already has a teach pendant connected and enabled. | Disable the remote robot's teach pendant. Press MENUS to reconnect to the local robot.
TPIF-170 | WARN | Can't start this program | This program cannot be started because the program name is not an allowed program name. | Select the correct program, and start the program again.
TPIF-171 | WARN | iPendant is not ready yet | The operation cannot be performed because the iPendant system is not initialized. | Wait until the iPendant is initialized to do this operation. Typically, this is a force link call from a $PWR_NORMAL program.
TPIF-172 | WARN | Only available from pendant | The operation you selected is only available from the teach pendant. | Perform this operation from the attached teach pendant.
TPIF-173 | WARN | The pos. can't be handled part repr. | The position data is wrong. Refer to the cause code for details. | Change the position data correctly, and press F5 DONE.
TPIF-174 | WARN | New pos. can't be handled part repr. | The new position data is wrong. Refer to the cause code for details | Type the correct position data.
TPIF-175 |  | Group was changed(Old:%d,Now:%d) | The shift key and the figure key were pushed at the same time when TP was enable. | None.
TPIF-176 |  | Illegal state(D1:%d, D2:%d) | The situation unexpected by the software occured. The index value indicates the reason. | Turn off controller power and turn it on again. If the problem persists, document the events that led to the error and contact your FANUC technical representative.
TPIF-201 |  | Next line exist. | You cannot record motion line using the record button if the next line exists. | Move the cursor to the end of the program, and press the record button again.
TPIF-203 |  | Format does not match to unified specification | Record status(TUI default motion) is not written in TUI motion format. | Select TUIDFMTN.to and teach J P[ ] R[101]% FINE DB 0.0mm P-SPS as line 1. P-SPS contains no line
TPIF-204 |  | There is not specified source program number. | The input value is not correct. | Confirm the input value.
TPIF-205 |  | There is not specified source step number. | The input value is not correct. | Confirm the input value.
TPIF-206 |  | The number of steps of source program doesn't suffice. | The input value is not correct. | Confirm the input value.
TPIF-207 |  | There is not specified destination program number. | The input value is not correct. | Confirm the input value.
TPIF-208 |  | There is not specified destination step number. | The input value is not correct. | Confirm the input value.
TPIF-209 |  | Because destination program is executing, cannot copy. | The destination program is executing. | Stop the destination program.
TPIF-210 |  | The number of steps to transfer is 0. | The number of steps to transfer is 0. | Confirm the input value.
TPIF-211 |  | Specify the copy range. | The copy range is not specified. | Specify the copy range.
TPIF-212 |  | The number of steps in the destination exceeds 9999. | The input value is not correct. | Confirm the input value.
TPIF-213 |  | Check GO/BACK from logic instruction | You cannot Check GO/Back from logic instruction. | Move cursor to motion instruction and try again.
TPIF-214 |  | Run/continue from logic instruction | You cannot run or continue from a logic instruction. | Move the cursor to a motion instruction and try again.
TPIF-215 |  | iPendant login unsuccessful | An error occurred trying to log in as an iPendant connection. | If you are trying to log in from a PC, set Internet Explorer to prevent Windows from blocking communication with the robot controller: - The PC must have Microsoft™ Internet Explorer 5.5 or greater installed. - The PC must have the iPendant Controls installed. - If you have a firewall, unblock port 60005. - If you are using a proxy server, make sure that your access to the robot does not go through the proxy server. - Verify that cookies are enabled. - Try connecting to the robot IP address instead of the robot hostname. - If Skype IE plugin is installed, please uninstall it. - Try disabling add-on software of Internet Explorer. - Please refer to Configuring Internet Explorer section in the Internet Setup & Operations manual for additional details.
TPIF-216 |  | Program does not have group %d | The operation falied because program to be edited/executed does not displayed group. If you press insert, overwrite, record, or touchup on the TUI TP, the program displayed by line editor does not have the displayed group. | Use a program with the proper group mask.
TPIF-217 |  | Unknown FN code | FN code of TUI FN instruction is unknown. If this is posted by the loaded program, the option might not be loaded or the program might be broken. | Use the correct function code. If the loaded program or break of program is cause, remove the program or FN instruction.
TPIF-218 |  | %s failed to load | The indicated program failed to load. | Usually this error is posted when a program is write protected. Consult the cause code.
TPIF-219 |  | Finish edit in full editor for check GO/BACK | Edit in TUI full editor is not finished yet. To do Check GO/BACK, edit must be completed first | Please go to TUI full editor and complete edit of program.
TPIF-220 |  | This line is not motion statement | line selected or to be modified is not motion statement of unified specification format. | Confirm contents of the line
TPIF-221 |  | Copy P-SPS to P-SPS | line including P-SPS is copied to P-SPS | Don't copy P-SPS to P-SPS. Please select lines to copy again
TPIF-222 |  | This feature requires the iPendant | This feature does not work on the monochrome teach pendant. | Please use an iPendant.
TPIF-223 |  | Save SLAVEDATA to MC | Special error for production support Saving SLAVEDATA is successful | Continue production examination
TPIF-224 |  | Load SLAVEDATA G%d | Special error for production support Loading SLAVEDATA is sucessful | Continue production examination
TPIF-225 |  | Not MC for save/load SLAVEDATA | Special error for production support MC is not regard for save/load MC | Change MC to MC that has directory SLAVE
TPIF-226 |  | MC for save/load SLAVEDATA | Special error for production support MC is regard for save/load MC | Change MC to MC that does not have directory SLAVE in root or delete directory SLAVE in root
TPIF-227 |  | Cannot jump to called program anymore | Editor can not jump to called program anymore. Number of programs to display has exceeded the limit. | Please select the program in select screen.
TPIF-228 |  | Jog override has been enabled | Program Override was active | Active Override moved to Jog Override
TPIF-229 |  | Prog override has been enabled | Jog Override was active | Active Override moved to Program Override
TPIF-230 |  | Menu Favorites editing disabled | Editing Menu Favorites has been disabled. | Contact the engineer responsible for robot configuration to re- enable editing of Menu Favorites.
TPIF-231 |  | User Views editing disabled | Editing User Views has been disabled. | Contact the engineer responsible for robot configuration to re- enable editing of User Views.
TPIF-232 |  | Coordinate Systems editing disabled | Editing Coordinate Systems has been disabled. | Contact the engineer responsible for robot configuration to re- enable editing of Coordinate Systems.
TPIF-233 |  | 3D Graphics Initialize Failed | Offline PC must support OpenGL 2.0. | Update your video card drivers to the latest version. NVIDIA or ATI graphics card is required for 3D graphics.
TPIF-234 |  | Offset may be applied to PR[%d], grp #%d, uf#%d, ut#%d | Operator has changed the representation of a Position Register PR[] = Position Register number grp = Group number uf = User Frame number ut = User Tool number | This is a warning that the PR[] may be modified by a different UF or UT then it was recorded with. Make sure that all frame data is set the way you want, otherwise you could damage equipment.
TPIF-235 |  | Cannot change editor while running | Editor can not jump to called program while any programs is running or paussing. | Please stop running the program.
TPIF-236 |  | Override step setting is invalid | Override step setting is invalid In case $OVRD_SETUP.$OVERRIDE[]'s values or $OVRD_SETUP.$OVERRIDE_S[]'s values are invalid, Override key is pressed | Sort $OVRD_SETUP.$OVERRIDE[1-n] or $OVRD_SETUP.$OVERRIDE_S[1-n]
TPIF-237 |  | The iPendant available internal memory is low. | The iPendant memory is low. | Please cycle power on the controller.
TPIF-238 |  | The iPendant detected an unhandled exception. | The iPendant detected an unhandle exception. | Turn off the controller and turn it on again. If the error still exists, document the events that led to the error and call your FANUC America Corporation technical representative.
TPIF-239 |  | %s loaded to CMOS | No more SHADOW available Program loaded to CMOS instead | Delete some programs or allocate more DRAM
TPIF-240 |  | This document is password protected. | Password protected documents cannot be viewed. | Remove password protection from the document
TPIF-241 |  | Not enough memory to view document. | There is not enough memory available to load the document. | Try loading the document from the UT1: device or split the document smaller.
TPIF-242 |  | This document is not a known format. | The document is of an unknown type or is corrupted. | Save the document in a supported format or remedy any corruption.
TPIF-243 |  | iPendant firmware was updated | The iPendant firmware was updated. | No action is required.
TPIF-244 |  | iPendant update requires power cycle | The iPendant firmware was updated and a power cycle is required. | Please cycle power on the controller.
TPIF-245 |  | iPendant firmware update failed | The iPendant firmware update failed because required files could not be found. | Check that the media is correct
TPIF-246 |  | C1(FTP) has not been mounted. | This alarm is for production in FANUC factory. Customers must not encounter this alarm. | This alarm is for production in FANUC factory.
TRAK-000 | WARN | Unknown error (TO00) | System internal error | Cycle start controller
TRAK-001 | PAUSE.G | Track jnt move not allowed | Illegal joint move error | Change to linear move
TRAK-002 | PAUSE.G | Track error allocating data | System internal error | Increase RAM size
TRAK-003 | PAUSE.G | Track global variable failure | System internal error | Increase RAM size
TRAK-004 | PAUSE.G | Track illegal schedule number | Schdule out of range error | Use legal schedule
TRAK-005 | PAUSE.G | G:%d^2 Track destination gone error | Destination out of window error | Move conveyor back
TRAK-006 | WARN | G:%d^2 Track destination gone warning | Destination out of window error | reteach destination
TRAK-007 | WARN | Unsupported function code | System internal error | No action required
TRAK-008 | WARN | Not support semi hot start | Semi hot start is not supported for this function error | No action required
TRAK-009 | PAUSE.G | Track cart move not allowed | Illegal cartesian move error | Change to joint move
TRAK-010 | PAUSE.G | Track no line track functn ptr | The Line Tracking function pointers do not exist. error | Reload the tracking softparts.
TRAK-011 | PAUSE.G | Track no CIRC Wrist Joint | Wrist-joint motion is not supported for CIRCULAR motions during Line Tracking. error | Change motion type to non-wrist-joint motion.
TRAK-012 |  | Track no Maintenance Program | The maintenance program is not supported for Tracking. | Disable the Maintenance Program in Error Recovery menu, or use Resume Program for error recovery.
TRAK-013 |  | Extreme entry position violation | The TCP (Line Tracking) or Extended Axis (Rail Tracking) has been commanded beyond the Entry Limit defined in the System parameter, ($LNCFG.$ENTRY_XTRM). | Adjust the Entry Limit or change the Tracking Boundary to be inside of this limit. Refer to the System Reference Manual for more information.
TRAK-014 |  | Extreme exit position violation | The TCP (Line Tracking) or Extended Axis (Rail Tracking) has been commanded beyond the Exit Limit defined in the System parameter, ($LNCFG.$EXIT_XTRM). | Adjust the Exit Limit or change the Tracking Boundary to be inside of this limit. Refer to the System Reference Manual for more information.
TRAK-015 | WARN | Skip outbound motion LN:%d | The robot is already out of the boundary before its attempt to move to the programmed location. Skip this motion to prevent pausing of program execution. | Program at faster speed or extend the boundary.
TRAK-016 |  | Fail to record Stop Position | The offset used by stop_pos recording was not initialized. | This error is the side effect of previous error in the log. Check and correct previous error. Then
TRAN-000 | WARN | Successful Translation.
TRAN-001 | WARN | Undefined parse syntax error.
TRAN-002 | WARN | "ROUTINE" expected.
TRAN-003 | WARN | Quoted string expected.
TRAN-004 | WARN | Number, Id, or quoted string expected.
TRAN-005 | WARN | Number or Id expected.
TRAN-006 | WARN | Type or Id expected.
TRAN-007 | WARN | Parameter type expected.
TRAN-008 | WARN | Integer, Id, or "*" expected.
TRAN-009 | WARN | "*" expected.
TRAN-010 | WARN | Integer or Id expected.
TRAN-011 | WARN | Id expected.
TRAN-012 | WARN | Invalid statement. ";" or new line expected.
TRAN-013 | WARN | Invalid statement or "ENDxxx" or "UNTIL" expected.
TRAN-014 | WARN | "FILE" or "HAND" expected.
TRAN-015 | WARN | WHEN clause expected in a condition handler definition.
TRAN-016 | WARN | Invalid or missing condition within a condition handler expression.
TRAN-017 | WARN | "EVENT" or "SEMAPHORE" expected.
TRAN-018 | WARN | Local condition handler expected in a MOVE statement.
TRAN-019 | WARN | "CASE" expected within a SELECT statement.
TRAN-020 | WARN | TO, ALONG, NEAR, AXIS, AWAY, RELATIVE, or ABOUT expected.
TRAN-021 | WARN | Id or quoted string expected.
TRAN-022 | WARN | Invalid read item.
TRAN-023 | WARN | Variable expected.
TRAN-024 | WARN | Id or system Id expected.
TRAN-025 | WARN | Invalid or missing expression.
TRAN-026 | WARN | "AFTER" or "BEFORE" expected in a local condition handler.
TRAN-027 | WARN | "DOWNTO" or "TO" expected in the FOR statement.
TRAN-028 | WARN | System Id expected.
TRAN-029 | WARN | Number expected.
TRAN-030 | WARN | "PROGRAM" expected.
TRAN-031 | WARN | "=" expected.
TRAN-032 | WARN | "." expected.
TRAN-033 | WARN | ":" expected.
TRAN-034 | WARN | "[" expected.
TRAN-035 | WARN | "[" or "OF" expected.
TRAN-036 | WARN | "]" expected.
TRAN-037 | WARN | "," or "]" expected.
TRAN-038 | WARN | "," or ")" expected.
TRAN-039 | WARN | "(" expected.
TRAN-040 | WARN | ")" expected.
TRAN-041 | WARN | "," or ":" expected.
TRAN-042 | WARN | ";" or new line expected.
TRAN-043 | WARN | ";", new line, or ")" expected.
TRAN-044 | WARN | "BEGIN" expected.
TRAN-045 | WARN | "BY" expected.
TRAN-046 | WARN | "CONDITION" expected.
TRAN-047 | WARN | "DO" expected.
TRAN-048 | WARN | "ENDSTRUCTURE" expected.
TRAN-049 | WARN | "EVENT" expected.
TRAN-050 | WARN | "FOR" expected.
TRAN-051 | WARN | "GROUP" expected.
TRAN-052 | WARN | "HAND" expected.
TRAN-053 | WARN | "NODE" expected.
TRAN-054 | WARN | "OF" expected.
TRAN-055 | WARN | "THEN" expected.
TRAN-056 | WARN | "TIMER" expected.
TRAN-057 | WARN | "TO" expected.
TRAN-058 | WARN | "," expected.
TRAN-059 | WARN | "ERROR", "COMMAND", or "TPENABLE" expected.
TRAN-060 | WARN | "CMOS" or "DRAM" expected.
TRAN-063 | WARN | Value cannot be negative.
TRAN-064 | WARN | Id is already defined in the current PROGRAM/ROUTINE. Id: %s
TRAN-065 | WARN | Id must be defined before this use. Id: %s
TRAN-066 | WARN | Label used in GO TO statement is never defined. Label: %s
TRAN-067 | WARN | Parameters for routine not needed since already defined. Routine: %s
TRAN-068 | WARN | Number of nested routines or structures exceeded maximum.
TRAN-069 | WARN | Symbol definition table size exceeded. Reduce number of Id names.
TRAN-070 | WARN | Id name on PROGRAM END statement does not match PROGRAM name. Id: %s
TRAN-071 | WARN | Code size exceeded maximum. Break program into separately translated units.
TRAN-072 | WARN | P-code file device full.
TRAN-073 | WARN | Id is undefined, it must be defined before use in a CONST section. Id: %s
TRAN-074 | WARN | Invalid class for Id, CONSTant expected. Id: %s
TRAN-075 | WARN | Id is undefined, it must be defined before use in a TYPE section. Id: %s
TRAN-076 | WARN | Invalid class for Id, TYPE expected. Id: %s
TRAN-077 | WARN | Number of array dimensions exceeded maximum.
TRAN-078 | WARN | Id name on ROUTINE END statement does not match ROUTINE name. Id: %s
TRAN-079 | WARN | Program name may not be the same as any predefined Id. Id: %s
TRAN-080 | WARN | Array dimensions must be specified for this Id. Id: %s
TRAN-081 | WARN | Group number is not in valid range.
TRAN-082 | WARN | PATH data type is not allowed.
TRAN-083 | WARN | PATH, FILE, and vision data types are not allowed.
TRAN-084 | WARN | File cannot be opened or created. File: %s
TRAN-085 | WARN | Number of groups exceeded maximum.
TRAN-086 | WARN | Data type of Id must be FILE. Id: %s
TRAN-087 | WARN | Operator not defined on VECTORS.
TRAN-088 | WARN | No valid operation for this data type combination.
TRAN-089 | WARN | BOOLEAN data type expected.
TRAN-090 | WARN | Statement ROUTINEs don't have return values. Statement Routine: %s
TRAN-091 | WARN | ROUTINE called has less arguments than ROUTINE definition. Routine: %s
TRAN-092 | WARN | Routine calls invalid within CONDITION and MOVE statements.
TRAN-093 | WARN | Invalid class for Id, VARiable expected. Id: %s
TRAN-094 | WARN | PATH assignments are invalid.
TRAN-095 | WARN | Operator expected POSITION data type for left operand.
TRAN-096 | WARN | INTEGER data type expected.
TRAN-097 | WARN | Id is not user accessible or not a valid system Id. Id: %s
TRAN-098 | WARN | Id type is not an ARRAY or indexing exceeded number of dimensions. Id: %s
TRAN-099 | WARN | Id type is not a STRUCTURE. Id: %s
TRAN-100 | WARN | Id type is not a field in a STRUCTURE. Id: %s
TRAN-101 | WARN | Indexing invalid of Id. Id: %s
TRAN-102 | WARN | Id type is not a ROUTINE. Id: %s
TRAN-103 | WARN | ROUTINE has a return value, statement routine expected. Routine: %s
TRAN-104 | WARN | ROUTINE called has more arguments than ROUTINE definition.
TRAN-105 | WARN | Must enclose this "write protected" Id in parenthesis. Id: %s
TRAN-106 | WARN | Invalid class for Id; VARiable, ROUTINE, PORT or CONSTant expected. Id: %s
TRAN-107 | WARN | ROUTINE argument data type does not match the parameter definition.
TRAN-108 | WARN | STRING data type expected.
TRAN-109 | WARN | Data type of Id cannot be loaded by value. Id: %s
TRAN-110 | WARN | Data type of Id cannot be loaded by value.
TRAN-111 | WARN | Types may only be declared at the PROGRAM level.
TRAN-112 | WARN | FROM, IN CMOS, or IN DRAM is only valid at the PROGRAM level.
TRAN-113 | WARN | REAL data type expected.
TRAN-114 | WARN | VECTOR data type expected.
TRAN-115 | WARN | POSITION data type expected.
TRAN-116 | WARN | This system Id is not valid in the MOVE statement WITH clause. Id: %s
TRAN-117 | WARN | Only one group may be specified in this type of move statement.
TRAN-118 | WARN | PATH data type expected.
TRAN-119 | WARN | "WITH" group mask does not match "MOVE" group mask.
TRAN-120 | WARN | Invalid Id, static VAR of type INTEGER expected. Id: %s
TRAN-121 | WARN | Label name was previously used in other context. Id: %s
TRAN-122 | WARN | Invalid class for Id, PORT expected. Id: %s
TRAN-123 | WARN | Id is invalid for PULSE, only valid Id is DOUT. Id: %s
TRAN-124 | WARN | This system Id is not valid in the CONDITION statement WITH clause. Id: %s
TRAN-125 | WARN | Both operands in condition handler relations must have identical types.
TRAN-126 | WARN | Port arrays must be indexed. Port: %s
TRAN-127 | WARN | BOOLEAN, INTEGER, or REAL scalar static VAR expected. Id: %s
TRAN-128 | WARN | In cond expressions, either a "NOT" or a "transition" are legal, not both.
TRAN-129 | WARN | "NOT" is invalid before the Id in a relation condition. Id: %s
TRAN-130 | WARN | "AND" and "OR" cannot both be specified in a condition.
TRAN-131 | WARN | RETURN value expected in this ROUTINE. Routine: %s
TRAN-132 | WARN | FOR statement loop index Id must be an INTEGER. Id: %s
TRAN-133 | WARN | RETURN statement cannot have a return value in the main program.
TRAN-134 | WARN | Expression ROUTINE return type does not match value being returned.
TRAN-135 | WARN | Expected Id to be an INTEGER CONSTant. Id: %s
TRAN-136 | WARN | Cannot READ into port values of any type. Port: %s
TRAN-137 | WARN | Cannot load environment file, program already exists. Name: %s
TRAN-138 | WARN | Not enough memory to allocate %d number of bytes.
TRAN-139 | WARN | Data type of Id is not valid in this context. Id: %s
TRAN-140 | WARN | RETURN statement invalid within USING...ENDUSING statements.
TRAN-141 | WARN | This system Id is "write protected" from KAREL user programs. Id: %s
TRAN-142 | WARN | Data type of Id is incompatible with right hand side. Id: %s
TRAN-143 | WARN | Data cannot be stored into input ports. Port: %s
TRAN-144 | WARN | Cannot convert VAX real number to IEEE format.
TRAN-145 | WARN | READ/WRITE is invalid for this data type.
TRAN-146 | WARN | Operation invalid for this data type.
TRAN-147 | WARN | Operator not defined on INTEGERS.
TRAN-148 | WARN | Operator not defined on REALS.
TRAN-149 | WARN | Operator not defined on BOOLEANS.
TRAN-150 | WARN | Operator not defined on STRINGS.
TRAN-151 | WARN | Operator not defined on POSITIONS.
TRAN-152 | WARN | PATH data type is not allowed; create a user-defined TYPE that is a PATH.
TRAN-153 | WARN | Please move %%DEFGROUP before %%ENVIRONMENT statements.
TRAN-154 | WARN | BYNAME is invalid. Argument expected.
TRAN-155 | WARN | Must enclose this variable in parenthesis to pass by value. Id: %s
TRAN-156 | WARN | Group number of Id does not match group specified. Id: %s
TRAN-157 | WARN | Invalid port type for this operation. Port: %s
TRAN-158 | WARN | Label is already defined in the PROGRAM. Label: %s
TRAN-159 | WARN | More than one group in move statement expected.
TRAN-160 | WARN | POSITION or VECTOR data type expected.
TRAN-161 | WARN | Scalar or indexed array expected, this Id must be indexed. Id: %s
TRAN-162 | WARN | Cannot load environment file, version mismatch. Version: %d
TRAN-163 | WARN | PATH, FILE, and vision data types may only be specified at the PROGRAM level.
TRAN-164 | WARN | "NODE" group mask does not match "MOVE" group mask.
TRAN-165 | WARN | Invalid class for Id, VARiable or CONSTant expected. Id: %s
TRAN-166 | WARN | Routine name was previously used in other context. Id: %s
TRAN-167 | WARN | String size is greater than 128 or less than 1. Size: %d
TRAN-168 | WARN | Path does not have a position node. Id: %s
TRAN-169 | WARN | Path does not have a header. Id: %s
TRAN-170 | WARN | Cannot load environment file, version too new. Version: %d
TRAN-171 | WARN | Cannot load environment file, version too old. Version: %d
TRAN-172 | WARN | Path does not have any node data defined.
TRAN-173 | WARN | Translation cancelled.
TRAN-174 | WARN | Unknown option '%c'.
TRAN-175 | WARN | %cr - Create routine stack file (.RS) for local var access
TRAN-176 | WARN | Label used in GO TO statement is not reachable. Label: %s
TRAN-177 | WARN | Supersedes previous value of %%NOLOCKGROUP or %%LOCKGROUP.
TRAN-178 | WARN | Id is already defined in another environment file. Id: %s
TRAN-179 | WARN | Argument will be passed by value. Id: %s
TRAN-180 | WARN | Internal error. Parser stack underflow.
TRAN-181 | WARN | Internal error. cannot be extracted.
TRAN-182 | WARN | Internal error. Handle = %d, offset = %d
TRAN-183 | WARN | Internal error. Production not reduced. Handle = %d, offset = %d
TRAN-184 | WARN | Internal error. Unimplemented p-code generated.
TRAN-185 | WARN | Internal error. Invalid Id class to generate address.
TRAN-186 | WARN | Internal error. Cannot find routine in symbol table. Routine: %s
TRAN-187 | WARN | Internal error. Value of Id exceeded range. Id: %s
TRAN-190 | WARN | All Rights Reserved.
TRAN-191 | WARN | Press any key to continue...
TRAN-192 | WARN | %32s
VARS-001 | WARN | Corrupt variable file | An error has occured trying to read specifed file. This file is corrupt or the media is bad | Try a different file.
VARS-002 | WARN | Open Error on File | The variable file does not exist on the device, director or media. | Place correct media in drive or select the proper device/directory and try again.
VARS-003 | WARN | %s array length updated | A variable being loaded from a variable file exists in memory. The array length reflects what was in the variable file. | This is just a notification. You do not have to do anything for this warning message.
VARS-004 | WARN | %s memory not updated | A variable being loaded from a variable file exists in memory. The variable file data cannot be loaded | Clear the program and load the variables first before loading program.
VARS-005 | WARN | %s PC array length ignored | A variable being loaded from a variable file exists in memory. The array length reflects what was in the variable file. | This is just a notification. You do not have to do anything for this warning message.
VARS-006 | WARN | Unknown Variable Name | Referenced variable does not exist | Load PC file or VR file to create the variable
VARS-007 | WARN | Unknown Type Code | Referenced type code does not exist | Load PC file or VR file to create the type
VARS-008 | WARN | Type Name not found | Referenced type name does not exist | Load PC file or VR file to create the named type
VARS-009 | WARN | SV Load at CTRL Start Only | A variable load has been requested while controller is capable of motion | Create an error condition such as E-stop and load of variables is allowed
VARS-010 | WARN | Variable/field write-protected | The variable or field you are trying to access is write protected | This variable is not to be changed by customer for safety or other reasons If you are trying to change $SCR variables just change $PARAM_GROUP and cold start
VARS-011 | WARN | No data defined for program | Referenced program name does not have variables | Load PC file or VR file to create the named program
VARS-012 | WARN | Create var - %s failed | Named variable could not be created. | Refer to the error cause code. Use the Alarm Log screen to display the cause code.
VARS-013 | WARN | Variable Already Exists | Referenced variable already exist in memory | This is just a notification. You do not have to do anything for this warning message.
VARS-014 | WARN | Create type - %s failed | Named type could not be create | Refer to the error cause code. Use the Alarm Log screen to display the cause code.
VARS-015 | WARN | Too many vars/nodes/programs | The limit of variables types, programs or nodes has been reached | You must delete some programs or reorganize programs to make more room
VARS-016 | WARN | Axis configuration mismatch | The variables you are trying to load are were created on a controller with a different axis configuration | These variable cannot be used on this controller
VARS-017 | WARN | Sysvar version mismatch | The system variable file you are attempting to load is not compatible with the loaded software version | You must use the default system variable file supplied with your version of software
VARS-018 | WARN | Compatible Type Already Exists | Referenced type already exists in memory | This is just a notification. You do not have to do anything for this warning message.
VARS-019 | WARN | Rename target exists | You are attempting to rename a program to a program which already exists | Use a different program name or delete the program and and variables from existing program
VARS-020 | WARN | [%s]%s not fnd | Referenced variable is not found in the system | Load PC file or VR file to create the variable
VARS-021 | WARN | Memory allocation failure | There is no more permanent memory available in the system | You must delete unneeded programs, dictionaries or variables to make room
VARS-022 | WARN | Duplicate creation TYPE mismatch | Variable that is being created already exists but is of a different type than what you are attempting to load/create | Delete existing variable before creating it as a different type
VARS-023 | WARN | Array len creation mismatch | Variable that is being created already exists but has different dimensions than what you are attempting to load/create | Delete existing variable before creating it with conflicting dimensions
VARS-024 | WARN | Bad variable or register index | You are attempting to use an invalid index into an array or path | Use a valid index
VARS-025 | WARN | Vision reference error | Do not have vision hardware on this system so cannot load vision variables | Load these variables on an appropriate system
VARS-026 | WARN | File sequence error | The file which has been loaded is: A. Not a variable file B. A file on bad media C. A file not compatible with your current software. | Try a different file or convert the current file to an updated version.
VARS-027 | WARN | Variable used by other program | Variable is used by another program | Delete other program which references these variables
VARS-028 | WARN | Value out of range | Value that you entered is not a valid value. It is either too big or too small | Consult your SYSTEM RJ-2 Controller Software reference Manual for valid values for the variable you are changing
VARS-029 | WARN | Requires PROGRAM password | The operation that you are attempting is password protected. | You must go to the password setup screen and enter the PROGRAM password
VARS-030 | WARN | Requires SETUP password | The operation that you are attempting is password protected. | You must go to the password setup screen and enter the SETUP password
VARS-031 | WARN | Requires INSTALL password | The operation that you are attempting is password protected. | You must go to the password setup screen and enter the INSTALL password
VARS-032 | WARN | Variable size too big | The variable you are loading is larger than 65,535 bytes or has an array element larger than 32,767 bytes | Make the array size smaller or use a path data type for large arrayed variables Maximum path length is 2,007 Maximum node size is 32,767
VARS-033 | WARN | Maximum path length exceeded | A path can only contain 2,007 nodes. | You must break up the large path into smaller paths
VARS-034 | WARN | Variable cannot be accessed | The CMOS variable that you attempted to delete was created This could also be because a KAREL program, Network or KCL was adding deleteing or doing a node operation when access was attempted | Delete the variable in the same start mode that the variable was created. For example if a CMOS variable was created at CONTROLLED start it must be deleted at CONTROLLED start. If if is because of some access conflict the attempt the operation again when no other variable accesses are in progress.
VARS-036 | WARN | CMOS memory is corrupt | CMOS memory has been destroyed | Controller initial start must be performed
VARS-037 | WARN | Position register is locked | Position register is locked by program operation | Wait until program is finished
VARS-038 | WARN | Cannot change CMOS/DRAM type | An existing variable is being created in a different memory area (CMOS vs DRAM) | Delete the variable or change the memory type to be used.
VARS-039 | WARN | Data set created | Permanent memory was successfully allocated. | This is just a notification. You do not have to do anything for this message.
VARS-040 | WARN | Cannot load at CONTROL START 2 | Variables may not be properly created if loaded at this time. | Load variables at COLD start or at CONTROLLED START 1 before save image operation.
VARS-041 | WARN | Invalid Node Number | Path insertion or delete of a node occured with node number which exceeded the number of nodes in a path. | Perform operation with a valid node number.
VARS-042 | WARN | TEMP type invalid for CMOS create | The type definition for the variable being created is in temporary DRAM memory. This means variable cannot be remembered after power off | The program with the type definition for the variable you are creating must be loaded at controlled start. This implies the type definition is image.
VARS-043 | WARN | Variable memory pool is invalid | The memory pool for this variable does not exists on the controller. An auxiliary board has probably been removed or replaced | Put the old board in back into the controller. If this board is not not available then an INITIAL START is required
VARS-044 | WARN | Group number mismatch on load | The variable file has different number of groups defined than controller. | You must configure the groups from controlled start setup before loading variable files
VARS-045 | WARN | Mismatch SV - %s System %s | The robot type referenced in the loaded SV file is different than the type that the controller is setup for. | Setup the controller for the proper robot type and load system variables which were saved on a compatible robot
VARS-046 | WARN | Buffer size mismatch | When transferring a variable to a different computer the memory buffer size is too small | Allocate a larger buffer for the transfer
VARS-047 | WARN | Incompatible var file version | The variable file that you specified does not contain key information it is probably not a variable file | This file is not useful. You need to get the information from a different file
VARS-048 | WARN | Name is too big | The variable name specified in the request is too long. | You must change the variable name to make it shorter.
VARS-049 | WARN | Bad Element in a Structure | The ASCII value specified is invalid. | Specify a valid ASCII value.
VARS-050 | WARN | PC Revision mismatch %s | The version of the saved PC image and saved VR image are different. This is probably because power was removed in the middle of the operation. | Load the PC file again.
VARS-051 | WARN | Illegal operation | The requested operation is not supported on this processor | You must do this operation in a different context
VARS-052 | WARN | Variable %s converted | A system variable file created on an earlier version has been loaded. The specified variable changed since that early release so it has been converted. Some infommation in the system variable may have been lost | This is informational.
VARS-053 | WARN | Input data pointer invalid | The variable data pointer specified is incorrect Or an invalid pointer was sent to the controller from a PC. | This is an error in the application Check all pointers being sent from the PC using RPC calls.
VARS-054 | WARN | Sysvars - %s loaded | A system variable file created on an earlier version has been loaded. | This is informational.
VARS-055 | WARN | Program name is not unique | Another program exists with the same program name in first eight Characters. Program name must be unique in the first eight characters. | Change the name of the program
VARS-056 | SYSTEM | No more system types available | All available system types are already being used on this controller. | You cannot load any additional options on this controller. If you need a different set of options you must reinitilize the controller with the new set of options.
VARS-057 | WARN | Using %s for save | There are too many user types defined to be saved in one file. Each file can hold up to 255 types. If more than 255 types are referenced, then it will use additonal files. This error should only occur on internal system variable saves. | When you load this file you must load all of the individual files created. During loading, the file names will have an index appended to them and you must find all of the files.
VARS-058 | WARN | Remote version is not compatible | You attempted to access a controller that is using an incompatible software version. | Update the target controller to the same version of software as the source controller.
VARS-059 | WARN | Program name syntax is bad | The program name syntax is invalid. | Make sure you use UNC compatible naming to access a network robot. For example: \robotnameprogram
VARS-060 | WARN | Variable type is not compatible | The program name syntax is bad. | Make sure you use UNC compatible naming conventions such as \robotnameprogram to acccess network robots.
VARS-061 | WARN | No more user types available | All available user types are already being used on this controller. | You cannot load any additional programs on this controller. You can delete programs and variables to free up types. Be sure that you are properly using the 'FROM' directive in your KAREL programs so that the same type is not defined in multiple programs.
VARS-062 |  | No variable or program name | No name supplied for program/variable. | Make sure you supply a name
VARS-063 | WARN | [%s]%s CMOS lost/reallocated | The CMOS memory for the named variable was corrupted. This named variable was reallocated as a result of the corruption. | The named variable will be set to "Uninitialized" in the process and might need to be set back to a valid initial value. In general, the only way to recover is an initial start. Refer to the FANUC Robotics application-specific Setup and Operations Manual for more information.
VARS-107 | WARN | Illegal array operation | The alarm will occur when you attempt to do a GET_VAR or SET_VAR but the array indices do not match. For example, the variable type is a one dimensional array but you specify two dimensions in the variable name string. | Be sure that the array indices line up with the variable that you are attempting to access.
VARS-121 | WARN | BD_INFO is FANUC V5.11
VARS-122 | WARN | Allocate a larger buffer for the transfer
VARS-123 | WARN | different file
VARS-124 | WARN | to make it shorter.
VARS-125 | WARN | Specify a valid ASCII value.
VARS-126 | WARN | You must do this operation in a different context
VARS-127 | WARN | with the new set of options
VARS-200 |  | [%s]%s 0x%x corrupted | System variable data has been corrupted. | Cycle Start the controller and try the operation again.
VARS-201 |  | [%s]%s 0x%x bad end tag | System variable data has been corrupted. | Cycle Start the controller and try the operation again.
VARS-202 |  | [%s]%s (%d) Shadow error | An unexpected internal error has occurred | Document the events that led to the error and contact your FANUC America Corporation technical representative.
VARS-203 | WARN | [%s] (%d) Interrupted file save | Power cycle interrupted the variable file backup. | The system has attempted to recover. Cycle power to avoid problems.
VARS-204 | WARN | Power off incomplete %d | Power off processing did not complete. | If the problem persists, replace the hardware.
VARS-205 | WARN | Shadow memory full | SHADOW memory is full. | Move some variables to DRAM or mark variables NOTSCANNED.
VARS-206 |  | %s will load at startup | The variable must be reallocated at system initialization. | None.
VARS-207 |  | %s loaded at startup | A file that deferred loading until startup has succesfully loaded. | None.
VARS-208 |  | %s loaded failed | A file that deferred loading until startup has failed to load. See the cause code. | Correct the problem in the file and try the operation again.
VARS-209 |  | [%s]%s Shadow Disabled | A path node of a shadowed path has been modified but shadow is disabled. | Save the PRV file via the SAVE_DRAM built-in to enable shadowing.
VARS-210 |  | %s only one shadow path per program | A shadowed path already exists in this program. | Move the shadow path to its own program.
VARS-211 |  | %s Shadow paths exclude other shadow variables | A shadowed path and some other shadow variable cannot exist in the same program. | Move the shadow path to its own program name.
VARS-212 |  | Program is protected | The program is protected and cannot be cleared or reloaded. | Unprotect the program from the application.
VDIG-000 |  | unknown error | Internal system error | Check the console log for details Cold start controller
VDIG-001 |  | Setup is aleady active | Setup can only be run in one pane at a time | Dismiss setup from the other pane
VDIG-002 |  | Inv state num. Indicator %s | A state number in vdscreens.xml for this indicator is invalid | The state information is ignored. Fix it in the setup screens.
VDIG-003 |  | CLP %s takes too long. | The Custom Logic Program takes too long to run | This error is raised if the program takes over 1 second to run. It should take a few milliseconds. Redesign the program.
VISN-001 | WARN | Vision diagnostics failed | The hardware diagnostics executed by the V-400i system powerup failed. | Replace the V-400i board set, if possible, or call your FANUC Robotics service representative.
VISN-002 | PAUSE.G | Offset unknown-feature missing | OBJ_OFFSET cannot determine the offset because one or more of the location tools in the vision process failed to find the feature in the image. | Use the vision training menus to determine why the object was not found, and retrain the location tools if necessary. Add logic to the vision KAREL program to call the FOUND_OK built- in to check if the vision process found the object before calling OBJ_OF
VISN-003 | WARN | Feature not found in the image | FOUND_ENDPTS cannot cannot determine the line end-points because the location tool in the vision process failed to find the feature in the image. | Use the vision training menus to determine why the feature was not found, and retrain the location tool if necessary. Add logic to the vision KAREL program to call the FOUND_OK built- in to check if the vision process found the feature before calling FOUND
VISN-004 | WARN | Circle not found in the image | FOUND_CIRCLE cannot cannot determine the circle parameters because the location tool in the vision process failed to find the circle in the image. | Use the vision training menus to determine why the circle was not found, and retrain the location tool if necessary. Add logic to the vision KAREL program to call the FOUND_OK built-in to check if the vision process found the circle before calling FOUND_C
VISN-005 | WARN | Line not found in the image | FOUND_LINE or FOUND_PLANE cannot cannot determine the geometric parameters because the location tool in the vision process failed to find the line in the image. | Use the vision training menus to determine why the line was not found, and retrain the location tool if necessary. Add logic to the vision KAREL program to call the FOUND_OK built-in to check if the vision process found the line before calling FOUND_CIRCL
VISN-006 | WARN | Ellipse not found in the image | FOUND_ELLIPS cannot cannot determine the ellipse parameters because the location tool in the vision process failed to find the ellipse in the image. | Use the vision training menus to determine why the ellipse was not found, and retrain the location tool if necessary. Add logic to the vision KAREL program to call the FOUND_OK built- in to check if the vision process found the ellipse before calling FOUND
VISN-007 | WARN | Region not found in the image | FOUND_BRDATA cannot cannot determine the connectivity parameters because the location tool in the vision process failed to find the region in the image. | Use the vision training menus to determine why the region was not found, and retrain the location tool if necessary. Add logic to the vision KAREL program to call the FOUND_OK built- in to check if the vision process found the region before calling FOUND_B
VISN-008 | WARN | Edge not found in the model | An edge with the specified name does not exist in the model in the call to INIT_FF_VSPR, MATCH_LINE, or MODEL_LINE. | Make sure the edge name and the model are correct.
VISN-009 | WARN | Vertex not found in the model | A vertex with the specified name does not exist in the model in the call to MATCH_POINT or MODEL_POINT. | Make sure the vertex name and the model are correct.
VISN-010 | WARN | Circle not found in the model | A circle with the specified name does not exist in the model in the call to MATCH_CIRCLE or MODEL_CIRCLE. | Make sure the circle name and the model are correct.
VISN-011 | WARN | Model edge is not a circle | The specified model feature is not a circle in the call to MATCH_CIRCLE or MODEL_CIRCLE. | Make sure the circle name and the model are correct.
VISN-012 | WARN | Model edge is not a line | The specified model feature is not a line in the call to MATCH_LINE, or MODEL_LINE. | Make sure the line name and the model are correct.
VISN-013 | PAUSE.G | Bad input array length %d | The array you passed to a routine has an invalid length (number of elements). The value of "&new_linexxx" indicates the length of the invalid array you used. | Check the built-in description for restrictions on the parameters. Change the length of your array to accommodate your data.
VISN-014 | PAUSE.G | Bad cam_setup option # %d | One of the options you passed to OPTIONS_CS in the integer or real arrays is out of range. The number indicates which array element was bad. The integer array elements are numbered starting with 1 and the real array elements are numbered starting with t | Change the value of the bad array element.
VISN-015 | PAUSE.G | Bad object find option # %d | One of the options you passed to OPTIONS_OF in the integer or real arrays is out of range. The number indicates which array element was bad. The integer array elements are numbered starting with 1 and the real array elements are numbered starting with t | Change the value of the bad array element.
VISN-016 | PAUSE.G | Bad scanning option # %d | One of the options you passed to OPTIONS_FF in the integer or real arrays for the scanning algorithm is out of range. The number indicates which array element was bad. The integer array elements are numbered starting with 1 and the real array elements a | Change the value of the bad array element.
VISN-017 | PAUSE.G | Bad shape match option # %d | One of the options you passed to OPTIONS_FF in the integer or real arrays for the shape match algorithm is out of range. The number indicates which array element was bad. The integer array elements are numbered starting with 1 and the real array element | Change the value of the bad array element.
VISN-018 | PAUSE.G | Bad edge trace option # %d | One of the options you passed to OPTIONS_FF in the integer or real arrays for the edge tracing algorithm is out of range. The number indicates which array element was bad. The integer array elements are numbered starting with 1 and the real array elemen | Change the value of the bad array element.
VISN-019 | PAUSE.G | Bad connectivity option # %d | One of the options you passed to OPTIONS_BR in the integer or real arrays is out of range. The number indicates which array element was bad. The integer array elements are numbered starting with 1 and the real array elements are numbered starting with t | Change the value of the bad array element.
VISN-020 | WARN | Convolution coeffs. truncated | One or more of the elements in the convolution mask array you passed to CONVOLVE was greater than 31 127/128 or less than - 31 127/128 and was truncated. | Make sure all of the mask array elements are in range.
VISN-021 | WARN | Point not located within image | The point passed to or returned from FOUND_LINE3D, FOUND_POINT, PIXREAD, PIXWRITE, PLOT_POINT, or PLOT_SEGMENT is not within the camera field of view. | Change the location of the point so that it within the field of view.
VISN-022 | WARN | Window boundaries not in image | The window that was to be used for the attempted operation has boundaries that extend outside of the range of the screen. | Resize the window so that its boundaries are within the range of the screen.
VISN-023 | WARN | Invalid window boundaries | The window that was to be used for the attempted operation has invalid boundaries, most likely, the high row (column) is less than the low row (column). | Change the values of the high and/or low rows (columns).
VISN-024 | WARN | Integer value %d out of range | The integer value you specified is not within the valid range for that variable. | Check the parameter values to find the valid range.
VISN-025 | WARN | Invalid convolution parameters | You supplied an illegal dimension, an invalid length array, or an invalid kernel type when calling MAKE_KERNEL. | Refer to the MAKE_KERNEL built-in description for restrictions on the parameters.
VISN-026 | PAUSE.G | Invalid direction value | You supplied an invalid direction code when calling PROFILE. | Refer to the PROFILE built-in description for restrictions on the parameters.
VISN-027 | PAUSE.G | Invalid 3-D line parameters | You passed a three dimensional line variable to the routine L3_PL_INTER or LINE3D_INTER that is not in the normalized form. | Make sure the line is normalized. Mathematically, this means that the direction vector must have a magnitude of 1.0 and that the reference point must have a zero component in the direction of the direction vector.
VISN-028 | PAUSE.G | Invalid plane parameters | You passed a plane variable to the routine L3_PL_INTER or PLANE_INTER that is not in the normalized form. | Make sure the plane is normalized. Mathematically, this means that the normal vector must have a magnitude of 1.0.
VISN-029 | WARN | Vision process is not trained | The VIS_PROCESS parameter which was passed to a built-in routine has not been trained. | Make sure to train the VIS_PROCESS variable before calling the built-in routine.
VISN-030 | WARN | Illegal vision global variable | This error message is not used. | N/A
VISN-031 | WARN | Vision Driver: %d %d | There are two possible causes of this error: 1. PROFILE was called with one of the diagonal directions (3 or 4), which are not supported in this version of the software. 2. IMG_MOMENTS or MUL_BIN_MOMS were called. These built- in routines are not suppor | Do not attempt to use these unsupported features.
VISN-032 | WARN | Feature-find not setup | The built-in routine EXTRACT_FF, OPTIONS_FF, TRAIN_FF, TRAIN_OF, or WIN_SET_FF was called with a vision process which has not been set up. | Make sure the vision process is set up correctly by first calling INIT_FF_VSPR for feature finding or INIT_OF_VSPR and ADD_MODEL_OF for automatic object finding.
VISN-033 | WARN | Invalid algorithm type %d | You called a built-in routine with VIS_PROCESS that uses an algorithm which is not appropriate for that built-in. For example, you cannot call FOUND_MODEL with a VIS_PROCESS which has been trained as a connectivity tool. | Check the built-in description for restrictions on the parameters. Make sure that the VIS_PROCESS parameter contains data appropriate for the built-in routine being called. The value of "&new_linexxx" indicates the type of VIS_PROCESS you passed in: 16
VISN-034 | WARN | Feature and alg. do not match | You called INIT_FF_VSPR with a feature type and algorithm type that do not match. For example, you cannot find a circle with the scanning algorithm. | Check the built-in description for restrictions on the parameters.
VISN-035 | WARN | Must supply initialized cam_setup | The built-in routine CAM_CALIB, OPTIONS_CS, or TBL_SET_CS was called with a CAM_SETUP variable which has not been trained. | Train the CAM_SETUP variable before calling one of these built-in routines.
VISN-036 | WARN | Vis_Process not an Acquire | This error message is not used. | N/A
VISN-037 | WARN | Vis_Proc. not Feature Find %d | You called the built-in routine WIN_GET_FF with a VIS_PROCESS which is not trained as a location tool. | Do not call WIN_GET_FF with this type of VIS_PROCESS. The value of "&new_linexxx" indicates the type of VIS_PROCESS you passed in: 20. Combine FF List Vision Process 21. Match List Vision Process 25. Found Feature Measurement Tool 26. Gauge Measureme
VISN-038 | WARN | Invalid camera number | The built-in routine INIT_CS was called with a camera number which is out of range. | make sure that the camera number is within the range 1 to 32.
VISN-039 | WARN | Invalid calibration method %d | The built-in routine INIT_CS was called with an invalid calibration method, or else the built-in routine CAM_CALIB was called with a calibration method other than VCAL_ROBOT. | Check the built-in description for restrictions on the parameters.
VISN-040 | WARN | Cam_setup changed to NOT TRAINED | The built-in routine OPTIONS_CS was called with integer array element 5 set to 0. | If you want to change the CAM_SETUP parameters and force it to still be trained, set integer array element 5 to 1 and provide a valid camera position as input.
VISN-041 | WARN | Vision array length mismatch | The array you passed to a built-in has the wrong number of elements. | Check the built-in description for the correct parameter types.
VISN-042 | WARN | Vision parameter value bad | You passed a parameter to a built-in that is incompatible with the function or with other parameters. | Check the built-in description for restrictions on the parameters.
VISN-043 | WARN | Invalid feature type %d | You called a built-in routine with VIS_PROCESS that is trained to find a feature which is not appropriate for that built-in. For example, you cannot call FOUND_LINE with a VIS_PROCESS which has been trained to find a circle. | Check the built-in description for restrictions on the parameters. The value of "&new_linexxx" indicates the type of feature found by the VIS_PROCESS you passed in: 0. Line 1. Elliptical Arc 2. Ellipse 4. Circle 5. Circular Arc 6. Edge L
VISN-044 | WARN | Invalid array index or length | The array or array index that you passed to a built-in is invalid. | Check the built-in description for restrictions on the parameters.
VISN-045 | WARN | Cam_setup successfully TRAINED | Informational message displayed by the built-in routine CAM_CALIB. | None is required.
VISN-046 | WARN | Changed $WINDOW boundaries | The search window used by the built-in routine is invalid or extends beyond the edges of the screen. | None necessary. Values are automatically modified by the built-in routine.
VISN-047 | WARN | Invalid image type | The built-in routine MEAS_MUL_DIS, MEASURE_ALL, MEASURE_DIST, or TRAIN_GAUGE was called with an invalid image type. | The image type is specified in the first element of the gauge parameters, which are stored in an array[4] of real type. Valid types are: IMG_ORIGINAL=1, IMG_BINARY=2, IMG_CONVOLVE=3.
VISN-048 | WARN | Gauge not totally in image | The built-in routine MEAS_MUL_DIS, MEASURE_ALL, or MEASURE_DIST was called with a gauge that was not totally in the image. | Modify the gauge endpoints to be within the screen boundaries.
VISN-049 | PAUSE.G | Invalid gauge width | The built-in routine MEAS_MUL_DIS, MEASURE_ALL, MEASURE_DIST, or TRAIN_GAUGE was called with an invalid gauge width. | Modify the width. It must be within the range 1 to 3. The width is specified in the third element of the gauge parameters, which are stored in a n array[4] of real type.
VISN-050 | PAUSE.G | Invalid Profile configuration %d | Element "xxx" in the configuration array, which is an input parameter to the built-in routines PROFILE_FIND and PROFILE_MTCH, is invalid or out of range. | Check the built-in description for restrictions on the parameters.
VISN-051 | WARN | Teach Pendant training active | Vision variable training was attempted from the CRT menus or from a KAREL program, but training is already active from the teach pendant menus. | Exit training from the teach pendant before attempting training from the CRT or a KAREL program.
VISN-052 | WARN | CRT training active | Vision variable training was attempted from the teach pendant menus or from a KAREL program, but training is already active from the CRT. | Exit training from the CRT menus before attempting training from the teach pendant or a KAREL program.
VISN-053 | WARN | Karel program training active | Vision variable training was attempted from the teach pendant menus or from the CRT menus, but training is already active from a KAREL program. | Exit training from the KAREL program before attempting training from the teach pendant or the CRT.
VISN-054 | WARN | Cannot plot this type | This error message is not used. | N/A
VISN-055 | WARN | Cam_setup is not trained | The CAM_SETUP parameter which was passed to a built-in routine has not been trained. | Make sure to train the CAM_SETUP variable before calling the built-in routine.
VISN-056 | WARN | Incompatible vision variables | The variable file you tried to LOAD contains vision variables that are incompatible with the current software version. | The variables must be retrained.
VISN-057 | WARN | Cannot run due to reference | The vision program cannot be run because it contains vision variables which refer to vision variables in another program, which has not been loaded. | Load the other program containing the required variables before attempting to run this program.
VISN-058 | WARN | Cannot delete due to reference | The vision variable cannot be deleted because it is referred to by another vision variable. | Delete the other vision variable first.
VISN-059 | WARN | Error opening file | A file open error occurred while trying to read or write a model file or an image file. | Make sure that the file device is ready and try again.
VISN-060 | WARN | Error closing file | A file close error occurred while trying to read or write a model file or an image file. | Make sure that the file device is ready and try again.
VISN-061 | WARN | Error reading file | An error occurred while trying to read an image file. | Make sure that the file device is ready and try again.
VISN-062 | WARN | Error writing file | An error occurred while trying to write a model file or an image file. | Make sure that the file device is ready and try again.
VISN-063 | WARN | No vision variables in program | Vision training was attempted from the teach pendant or CRT menus, but the currently selected program does not have vision variables. | Select the correct program before trying vision training.
VISN-064 | PAUSE.G | Multiple views not allowed | A built-in routine has been called with a vision process which has been trained for a multiple camera view location, but the built-in does not support this type of vision process. Usually, this is because it is ambiguous which camera view to use. | Do not try to use this built-in with this type of vision process
VISN-065 | PAUSE.G | Location tool list not allowed | A built-in routine has been called with a vision process which has been trained with a location tool list, but the built-in does not support this type of vision process. Usually, this is because it is ambiguous which location tool to use. | Do not try to use this built-in with this type of vision process
VISN-066 | PAUSE.G | Model is not trained | The built-in routine INIT_VP_VIEW has been called with a MODEL parameter which has not been trained. | Train the MODEL before calling INIT_VP_VIEW.
VISN-067 | PAUSE.G | View config. %d out of range | The built-in routine INIT_VP has been called with an invalid viewing configuration. | Check the built-in description for restrictions on the parameters.
VISN-068 | PAUSE.G | Location type %d out of range | The built-in routine INIT_VP_VIEW has been called with an invalid location type. | Check the built-in description for restrictions on the parameters.
VISN-069 | PAUSE.G | Output array is too short %d | The output array passed to the routine MEAS_RESULTS or VP_TOOL_LIST is not long enough. | Increase the output array length and try again.
VISN-070 | PAUSE.G | View number %d out of range | The built-in routine INIT_VP_VIEW has been called with a view number larger than the number of views which were trained in the VIS_PROCESS variable. | Correct the requested view number and try again.
VISN-071 | ABORT.G | 3DGP Bad Input Parameter | Internal error in Host Simulator menu. | Contact FANUC Robotics.
VISN-072 | ABORT.G | 3DGP Corrupt Vision Data | Camera, target, or part data in memory has been corrupted. | Check camera, target, or part variables using TP DATA menu.
VISN-073 | ABORT.G | 3DGP Vision Code Not Loaded | A required KAREL routine was not loaded. | Make sure the software is loaded properly.
VISN-074 | ABORT.G | 3DGP Task Not Active | The task IGP_TASK could not be run in the routine IGP_START in the module IGP_TASK.KL | Make sure the software is loaded properly.
VISN-075 | ABORT.G | 3DGP No Vision Hardware Installed | No vision boards installed. The operator attempted to set the Use Internal Hardware flag or the idle active flag from the Host Simulator menu, but the V-400i software has not been loaded on the controller. | Make sure that the vision boards are installed and the V-400i software is loaded.
VISN-076 | ABORT.G | 3DGP Package Not Running | The task IGP_TASK is not running, but the task IGP_TRN3 is. IGP_TASK should never abort, and is automatically started every time the operator selects the I3DGP guidance package from the menu list. | Find out how IGP_TASK was aborted or paused.
VISN-077 | ABORT.G | 3DGP Library Nest Error | This error message is not used. | N/A
VISN-078 | ABORT.G | 3DGP Library Locking Error | This error message is not used. | N/A
VISN-079 | ABORT.G | 3DGP Illegal Broadcast Mode | One of the routines IGP_NEW_PART, IGP_NEW_TARG, or IGP_FND_TARG was called with the broadcast mode flag set but with the Use Internal Hardware flag not set. | Do not attempt these operations while in Broadcast mode and not in Use Internal Hardware mode.
VISN-080 | ABORT.G | 3DGP No Work Cell by that Name | During the loading process, the specified work cell name could not be found in the bubble memory. | Check the spelling of the work cell name in the autoload file. Also make sure that the work cell name is saved to the bubble memory.
VISN-081 | ABORT.G | 3DGP No Part by that Name | During the load process, the specified part name could not be found in the bubble memory. | Check the spelling of the part name in the autoload file. Also make sure that the part name is saved to the bubble memory.
VISN-082 | ABORT.G | 3DGP No Target by that Name | During the load process, the specified target name could not be found in the bubble memory. | Check the spelling of the target name in the autoload file. Also make sure that the target name is saved to the bubble memory.
VISN-083 | ABORT.G | 3DGP No Camera by that Name | During the load process, the specified camera name could not be found in the bubble memory. | Check the spelling of the camera name in the autoload file. Also make sure that the camera name is saved to the bubble memory.
VISN-084 | ABORT.G | 3DGP Not Valid Vision Data | This error message is not used. | N/A
VISN-085 | ABORT.G | 3DGP Library Request Time Out | Timeout occurred while waiting for response from other robot. | Check hardware and cables. Make sure destination names are correct if robot is down.
VISN-086 | ABORT.G | 3DGP Process Time Out | An error occurred while attempting to route a message to another robot. | Check hardware and cables. Make sure destination names are correct if robot is down.
VISN-087 | ABORT.G | 3DGP Not Control of Hardware | A vision request was received by a robot which has the Use Internal Hardware flag turned off. | Check vision hardware. Make sure Use Internal Hardware is set to YES.
VISN-088 | ABORT.G | 3DGP Work Cell Not Trained | You tried to select a work cell from the on-screen list in the Utilities Menu, or the Autoload Menu, when there are not any work cell files loaded into RAM. | You must load the work cell files into RAM before they appear in the on-screen list.
VISN-089 | ABORT.G | 3DGP Part Not Trained | You have attempted to find a part by using the F10, FIND function key, in the Edit Parts Menu. | You must train a part completely before using the part.
VISN-090 | ABORT.G | 3DGP Target Not Trained | You have tried to use a target before it has been trained completely. | Train the target first.
VISN-091 | ABORT.G | 3DGP Camera Not Trained | The camera must be calibrated before it can be specified for use by a target, a part, a work cell, or the V-400i vision system. | Calibrate the camera.
VISN-092 | ABORT.G | 3DGP Part Not Found | The part could not be found due to one or more targets not being found or due to the fit error being too large. | Check the status display to determine why the part was not found, correct the problem, and try again.
VISN-093 | ABORT.G | 3DGP Target Not Found | The target was not found by the vision system. | Use the target training menus to determine why the target was not found. If it is a vision problem, retrain the target and try again.
VISN-094 | ABORT.G | 3DGP Offset Tolerance | The part offset computed by the vision system is larger than the offset tolerance. | Check the part location to see whether it is within the specification. Check whether the vision is finding targets correctly.
VISN-095 | ABORT.G | 3DGP Target Fit Tolerance | The found target positions are not consistent with the trained target positions. | Use the Part Editor Menu to find and check each of the targets. Make sure your lighting is consistent. Check to see if the part is bent or twisted.
VISN-096 | ABORT.G | 3DGP Solution Error | A mathematical error occurred while trying to find the part position. | Check all of the cameras to make sure that the calibration frames are. aligned correctly. Check whether the target reference positions are exact.
VISN-097 | WARN | 3DGP Not All Targets Used | The fit error exceeded the target fit tolerance when all of the targets were used. One or more bad targets were deleted, and a position was calculated using fewer targets. | Check the status display to determine which targets were declared bad and omitted from the calculations. Check whether the bad targets were found correctly.
VISN-098 | ABORT.G | 3DGP General Fault | A severe internal error has occurred in the software. | Call FANUC Robotics.
VISN-099 | ABORT.G | 3DGP Serial Communications Fault | An error has occurred while attempting to communicate with another robot using the serial communications lines. | Check the communications cables.
VISN-100 | WARN | Nom. pos. set (%s)
VISN-101 | WARN | Set Variable Name first
VISN-102 | WARN | Variable names are the same
VISN-103 | WARN | Variable type is wrong
VISN-104 | WARN | Vision memory pool empty
VISN-105 | PAUSE.G | Nominal position is not set | The nominal data required for this vision mnemonic has not been set. | Carry out nominal execution and set nominal data.
VISN-106 | WARN | Location tool is not trained | The LOCATION TOOL parameter which was passed to the vision mnemonic has not been trained. | Make sure to train the LOCATION TOOL variable before executing the vision mnemonic.
VISN-107 | WARN | Meas. tool is not trained | The MEASUREMENT TOOL parameter which was passed to the vision mnemonic has not been trained. | Make sure to train the MEASUREMENT TOOL variable before executing the vision mnemonic.
VISN-108 | WARN | Vis_Proc. not a Loc. tool | You executed the vision mnemonic with a vision variable which is not trained as a location tool. | Specify a vision variable which is trained as a location tool.
VISN-109 | WARN | Vis_Proc. not a Meas. tool | You executed the vision mnemonic with a vision variable which is not trained as a measurement tool. | Specify a vision variable which is trained as a measurement tool.
VISN-110 | WARN | Vis_Proc. not a Master VP | You executed the vision mnemonic with a vision variable which is not trained as a master vision process. | Specify a vision variable which is trained as a master vision process.
VISN-111 | WARN | Same register number is used | Same register number is used as arguments in one vision instruction. | Specify another register number.
VISN-112 | WARN | Robot position uninitialized
VISN-113 | WARN | Bad pointer set to NULL, data loss
VISN-114 | WARN | Image buf. is write protected | Cannot save the image into the specified image buffer by write protect. | Try save the image after release write-protection of the image buffer.
VISN-115 | WARN | Image #%d erased by power down | The images of the image buffer #7 and #8 on the vision engine PCB were erased by turning power of controller off. If image buffer #7 or #8 is saved, and the power is turned off, this error is displayed when the power is turned on again. | None.
VISN-116 | WARN | No image file | The images file is not existed. | None.
VISN-117 | WARN | Cam Setup Image not LINEAR
VISN-118 | WARN | Adjusting gains and retrying | The vision process find was unsuccessful. The light-meter window option is enabled, so the gains will be adjusted for any lighting change and the vision process will be tried again. | None.
VISN-119 | WARN | No tracking schedule data | The tracking schedule data is not existed. | INstall the tracking option.
VISN-120 | WARN | Invalid encoder setting | The setting data for pulse encoder is invalid, so the system can not read pulse count of encorder. | Check the setting data in encorder setting screen and tracking schedule screen.
VISN-121 | WARN | Invalid Find Next operation | Only one location tool may be used in a find next operation. Or the first vision tool is not a location tool. | Remove extra location type vision tools or ensure the first vision tool is not a measurement tool or find/window offset.
VISN-122 | WARN | Invalid vision tool referenced | One of the vision tools references a vision tool that follows its location. Usually caused by delete or move. | Unreference the vision tool and retry the operation.
VISN-123 | WARN | Invalid offset tool referenced | One of the vision tools referenced by find/window offset tool is not valid for this operation. | Unreference the vision tool and retry the operation.
VISN-124 | PAUSE.G | Tracking queue is full | Tracking queue is full, so vision can not push vision result into tracking queue. | Clear unnecessary queueu or expand the number of tracking queue.
VISN-125 | WARN | No tracking queue to be popped | Can not pop vision result from tracking queue because tracking queue is empty. | Pop tracking queue after vision process is executed.
VISN-126 | WARN | Tracking queue error | Can not handle tracking queue.
VISN-127 | WARN | Image buf. #%d not for system | When visual tracking function uses the image buffer #7 or #8, the usage of the buffer is not for system. | Change the usage of the image buffer from USER to SYSTEM.
VISN-128 | WARN | Reference tool not found | A window can not be placed because the tool it references cannot be found.
VISN-129 | WARN | Reference tool not trained | A window can not be placed because the tool it references is not trained. | Retrain the tool that is referenced.
VISN-130 | WARN | Reference tool not defined | Attempt to use multi gauges without a proper reference tool. | A reference tool must be selected before multi gauges can be used. The tool should be a Connectivity tool.
VISN-131 | WARN | A multi gauge references tool | Attempt to delete a reference tool that is referenced by a multi gauge. | Set multi gauge Use Rotation Ghost and Use Upside-down Ghost to NO and then remove reference.
VISN-132 | WARN | Reference tool not Connectivity | Attempt to use multi gauges without a proper Connectivity reference tool. | A reference tool must be selected before multi gauges can be used. The tool should be a Connectivity tool.
VISN-133 | WARN | Tool Referenced by Calc Offset tool | Attempt to disable multi gauges without remiving its reference in calc offset. | The gauge name must be removed from the calc offset tool before disabling the multi gauge function.
VISN-134 | WARN | Tool Referenced by Gauge tool | Attempt to remove a connectivity tool that is referenced by a multi gauge. | The multi gauge tool must be removed before the connectivity tool can be removed.
VISN-135 | WARN | Vision Variable in Temp_Pool | Design problem. | Call your FANUC Robotics service.
VISN-136 | WARN | 3DGP Vision Offset Retry Attempt | The vision system is reattempting to find the part. | None required. This is status information only.
VISN-137 | WARN | 3DGP Configure Port %s to No Use | The communication port setup is incorrect. A port configured for use by 3DGP is in use by another device. | Press MENUS=>SETUP=>TYPE=>PORT INIT and set the communications port in question to NO USE. Go to the PORT SETUP menu in 3DGP and set up the comm port as required. Cycle power when finished.
VISN-138 | WARN | 3DGP Failed to open Port %s | The vision system failed to initialize a communication port. May be posted with VISN-137. | If posted with VISN-137, use the remedy for VISN-137. Otherwise, check the vision communication cables and connections.
VISN-139 | WARN | 3DGP %s | Site specific alarm. | Consult your system documentation.
VISN-140 | WARN | 3DGP Run Without Offsets | Robot RUN WITHOUT OFFSETS input is on. This robot will NOT request a VISION FIND, and the job will be processed without offsets. | Check the RUN WITHOUT OFFSETS input from the PLC, it should be OFF. Otherwise, the input may be simulated on the robot. If so, unsimulate the input.
VISN-141 | WARN | 3DGP Required Target Not Found | The vision system was unable to find a target with a 'MUST FIND' attribute. | Retry the find part process. If this fails, you may need to touch- up the target. Otherwise, edit the 'Part' program and turn off the target's 'MUST FIND' attribute.
VISN-142 | WARN | 3DGP Vision Master Not Found | This robot could not find a valid vision master to send a message to. | Check to make sure that the VISION OFFSET DATA SOURCEs have been set up in the P_XXXXXX part file. Check that the port setup communications have been set up correctly. Check the status of the MASTER ENABLE digital inputs.
VISN-143 | WARN | 3DGP Vision Degrade Part Retry | The find part attempt failed with a 'Fit Tolerance' error. The part file has been set up to retry vision by asking for another set of offsets, most likely using a three camera find. | This is a warning and no action is necessary unless this function is not desired. To disable this functionality, edit the part file from the 3DGP menu and disable 'Use Degrade Part If Fit Error'
VISN-401 | PAUSE.G | dummy
VISN-501 | PAUSE.G | $IVCFG not got
VISN-502 | PAUSE.G | $IVCLBJIG not got
VISN-503 | PAUSE.G | $IVSCHD not got
VISN-504 | PAUSE.G | $IVSENS not got
VISN-505 | PAUSE.G | $DEBUG not read
VISN-506 | PAUSE.G | Function mismatch | This sensor function and the previous one are mismatch. When PS > 1, they must be the same. | Match them.
VISN-507 | PAUSE.G | $DTCT_TYPE not wrote
VISN-508 | PAUSE.G | Bad measurement position num | When PS > 1, it must be just one larger than the PS number of the previous sensor function. | Correct the PS number.
VISN-509 | PAUSE.G | $PS_NUM not wrote
VISN-510 | PAUSE.G | $TEMP_VEC not read
VISN-511 | PAUSE.G | $TEMP_VEC not wrote
VISN-512 | PAUSE.G | $MN_COMP not read
VISN-513 | PAUSE.G | $MN_COMP not wrote
VISN-514 | PAUSE.G | $MN_STAT not wrote
VISN-515 | PAUSE.G | Bad robot group | The robot group must be from 1 to 5. | Correct the group in the sensor schedule screen.
VISN-516 | PAUSE.G | Bad sensor data number | The sensor data number must be from 1 to 5 | Correct the sensor data number in the sensor schedule screen.
VISN-517 | PAUSE.G | Bad status output number | The status output number is not set rightly. | Correct the status output number in the sensor schedule screen.
VISN-518 | PAUSE.G | Bad offset type | The offset type is not set rightly. | Correct the offset type in the sensor schedule screen.
VISN-519 | PAUSE.G | Bad offset output number | The offset output number is not set rightly. | Correct the offset output number in the sensor schedule screen.
VISN-520 | PAUSE.G | Bad offset limit XYZ | The offset limit XYZ must be plus. | Correct the offset limit XYZ in the sensor schedule screen.
VISN-521 | PAUSE.G | Bad offset limit angle | The offset limit angle must be plus. | Correct the offset limit angle in the sensor schedule screen.
VISN-522 | WARN | Offset position not calculated | The offset position exceed the offset limit or the sensor function failed. | Correct the offset limit in the sensor schedule screen. Or move the robot or the work so that the offset position may not exceed the limit.
VISN-523 | PAUSE.G | Bad offset position
VISN-524 | PAUSE.G | Nominal position not read
VISN-525 | PAUSE.G | Nominal position not wrote
VISN-526 | PAUSE.G | Bad nominal position | The nominal position is not set rightly. | Correct the nominal position in the sensor schedule screen.
VISN-527 | WARN | Actual position not calculated | The sensor function failed. | Execute the function from the beginning.
VISN-528 | PAUSE.G | Actual position not normalized | The sensor function failed. | Execute the function from the beginning.
VISN-529 | WARN | Actual position not set
VISN-530 | PAUSE.G | Bad actual position | The actual position of the work is not set rightly. | Detect the actual position again.
VISN-531 | PAUSE.G | Bad actual correction XYZ
VISN-532 | PAUSE.G | Bad actual correction NOA
VISN-533 | PAUSE.G | Bad function | The sensor function is different from that in the sensor schedule screen. | Match them.
VISN-534 | PAUSE.G | Bad laser intensity threshold | The laser intensity threshold must be from 0 to 255. | Correct the laser intensity threshold in the sensor schedule screen.
VISN-535 | PAUSE.G | Laser int. threshold not set
VISN-536 | PAUSE.G | Laser power not set
VISN-537 | PAUSE.G | Bad scanning center | The scanning center is not set rightly. | Correct the scanning center in the sensor schedule screen.
VISN-538 | PAUSE.G | Bad scanning range | The scanning range is not set rightly. | Correct the scanning range in the sensor schedule screen.
VISN-539 | PAUSE.G | Scanning range not made
VISN-540 | PAUSE.G | Bad scanning direction | The scanning direction must be +X, -X, +Y or -Y. | Correct the scanning direction in the sensor schedule screen.
VISN-541 | PAUSE.G | Bad scanning width | The scanning width must be plus. | Correct the scanning width in the sensor schedule screen.
VISN-542 | PAUSE.G | Bad spot pitch | The spot pitch must be plus. | Correct the spot pitch in the sensor schedule screen.
VISN-543 | PAUSE.G | Bad number of scanning lines | The number of scanning lines is too many or 0. | Correct scanning line interval or scanning rectangle.
VISN-544 | PAUSE.G | Bad number of spots | The number of spots is too many or 0. | Correct spot pitch or scanning range.
VISN-545 | PAUSE.G | Bad sensing MAX Z | The sensing MAX Z is not set rightly. | Correct the sensing MAX Z in the sensor schedule screen.
VISN-546 | PAUSE.G | Bad sensing MIN Z | The sensing MIN Z must be smaller than the sensing MAX Z. | Correct the sensing MIN Z or the sensing MAX Z in the sensor schedule screen.
VISN-547 | PAUSE.G | Bad dispersion of measurement | The dispersion of measurement is not set rightly. | Correct the dispersion of measurement ($dispersion) in the system variable screen.
VISN-548 | PAUSE.G | Bad $SEG_MIN_NUM
VISN-549 | PAUSE.G | Bad edge judgement direction | The edge judgement direction must be +X, -X, +Y, -Y, +Z or -Z. | Correct the edge judgement direction in the sensor schedule screen.
VISN-550 | PAUSE.G | Bad diameter | The diameter must be larger than twice the spot pitch. | Correct the diameter or the spot pitch in the sensor schedule screen.
VISN-551 | PAUSE.G | Bad cylindar length | The cylindar length must be larger than twice the cylindar diameter. | Correct the cylindar length or the cylindar diameter in the sensor schedule screen.
VISN-552 | PAUSE.G | Bad cylindar direction | The cylinder direction must be +X, -X, +Y, -Y, +Z or -Z. | Correct the cylinder direction in the sensor schedule screen.
VISN-553 | PAUSE.G | Bad verification number | The verification number must be positive. | Correct the number in the sensor schedule screen.
VISN-554 | PAUSE.G | Bad sensor location | The sensor location is not set rightly. | Correct the sensor location in the sensor data screen.
VISN-555 | PAUSE.G | Bad sensor frame | The sensor frame is not set rightly. | Correct the sensor frame in the sensor data screen.
VISN-556 | PAUSE.G | Schedule number mismatch | This schedule number and that of the previous sensor function are mismatch. When PS > 1, they must be the same. | Match them.
VISN-557 | PAUSE.G | $SC_NUM not wrote
VISN-558 | WARN | Fail to calculate circle | The sensor function failed. | Check the schedule and execute the function from the beginning.
VISN-559 | PAUSE.G | Osnewmem fail
VISN-560 | PAUSE.G | Osdspmem fail
VISN-561 | WARN | Edges not got | The sensor function failed. Because No edge points was got. | Execute the function from the beginning. If this error often occurs, Set the sensor schedule or teach the robot again so that the sensor may detect edge points.
VISN-562 | WARN | Fail to calculate line | The sensor function failed. | Execute the function from the beginning.
VISN-563 | PAUSE.G | Iccurpos fail
VISN-564 | PAUSE.G | SetSpot fail
VISN-565 | PAUSE.G | Scanning measurement fail
VISN-566 | WARN | No detected point | There is no detected point. | Set the sensor schedule or teach the robot again so that the sensor may detect some points.
VISN-567 | WARN | No valid detected point | There is no valid point. | Set the sensor schedule or teach the robot again so that the some valid points may be left.
VISN-568 | WARN | Fail to find quasi-highest | The sensor function failed. | Execute the function from the beginning.
VISN-569 | WARN | Fail to find crowd | The sensor function failed. | Execute the function from the beginning.
VISN-570 | WARN | Fail to find cylindar head | The sensor function failed. | Execute the function from the beginning.
VISN-571 | PAUSE.G | Scanning fail
VISN-572 | PAUSE.G | $MN_STAT not read
VISN-573 | WARN | Previous function failed | An alarm occurred in the previous function. | Execute the function from the beginning.
VISN-574 | WARN | No valid point within range | The sensor function failed. | Execute the function from the beginning.
VISN-575 | PAUSE.G | Calibration check fail | The calibration check fail. | Execute the function from the beginning.
VISN-576 | PAUSE.G | Bad calibration check nominal | The nominal of the calibration check is not set rightly. | Correct the nominal in the sensor schedule screen.
VISN-577 | PAUSE.G | Bad $PNT_NUM
VISN-578 | PAUSE.G | Bad calib check corner pos | The scanner positions of corner points must be from 0 to 16383. | Correct the scanner positions in the sensor schedule screen.
VISN-579 | PAUSE.G | Bad $XNP or $YNP
VISN-580 | PAUSE.G | Bad $POWER
VISN-581 | WARN | Fail to calculate doughnut | The sensor function failed. | Check the schedule and execute the function from the beginning.
VISN-582 | WARN | Fail to calculate plane | The sensor function failed. | Check the schedule and execute the function from the beginning.
VISN-583 | PAUSE.G | Bad diameter margin | The diameter margin must be larger than the spot pitch. | Correct the diameter or the spot pitch in the sensor schedule screen.
VISN-800 | WARN | Vision diagnostics failed
VISN-801 | WARN | Firmware errr %d
VISN-802 | WARN | Camera not connected
VISN-803 | WARN | Invalid camera maximum
VISN-804 | WARN | Invalid encoder parameter
VISN-805 | WARN | Trigger waiting timeout
VISN-810 | WARN | File already exists
VISN-811 | WARN | File does not exist
VISN-812 | WARN | Memory is empty
VISN-813 | WARN | File system error
VISN-814 | WARN | Set Variable Name first
VISN-815 | WARN | BMP file was loaded
VISN-816 | WARN | BMP file was saved
VISN-817 | WARN | BMP file not loaded
VISN-818 | WARN | BMP file not saved
VISN-900 | WARN | Too few feature to train
VISN-901 | WARN | Feature not found
VISN-902 | WARN | Invalid model file
VISN-903 | WARN | Invalid model version
VISN-904 | WARN | Invalid param file
VISN-905 | WARN | Invalid param vesion
VISN-906 | WARN | Model not trained
VISN-907 | WARN | Invalid data type to load
VISN-908 | WARN | Invalid version to load
VISN-909 | WARN | Calib not trained
VISN-910 | WARN | Invalid camera type
VISN-911 | WARN | Computation error
VISN-912 | WARN | Too few calibration points
VISN-913 | WARN | Same calibration point
VISN-914 | WARN | Invalid camera type
VISN-915 | WARN | Loc. tool error %d
WEAV-000 | WARN | unknown error (WV00) | Internal system error | Cold start controller
WEAV-001 | WARN | Weave global variable failure | Weave variables not loaded | Controlled start, initialize motion softparts
WEAV-002 | PAUSE.G | Weave motion data missing | Internal system error | Cold start controller
WEAV-003 | PAUSE.G | Weave error allocating data | Not enough memory | Remove unneeded loaded variables and programs
WEAV-004 | PAUSE.G | Weave system variable failure | Weave system variables not loaded or initialized | Controlled start, init motion softparts
WEAV-005 | PAUSE.G | Weave pattern does not exist | Internal system error | Delete Program line
WEAV-006 | PAUSE.G | Weave illegal schedule number | Invalid weave schedule number | Change weave schedule to be in limits
WEAV-007 | PAUSE.G | Weave illegal frequency value | Frequency value invalid | Change frequency to be within limits
WEAV-008 | PAUSE.G | Weave illegal amplitude value | Weave amplitude value invalid | Change amplitude to be within limits
WEAV-009 | PAUSE.G | Weave illegal dwell value | Weave dwell value invalid | Change dwell to be within limits
WEAV-010 | WARN | Weave too many pre-exec WS | Several weave statements pre-executed | Warning only
WEAV-011 | WARN | Unsupported function code | Internal system error | Cold start controller
WEAV-012 | WARN | Multi-group stop dwell invalid | Stop dwell is specified but the program has multiple groups. Stop dwell is not supported for multiple groups. Moving dwell is executed. | Change Weave setup to use Moving Dwell
WEAV-013 | PAUSE.G | Incorrect weaving vectors | Weaving vector can not be calcurated because direction of weaving vector is not correct | Change path direction or setting of UTOOL to plan weaving vector correctly.
WEAV-014 | PAUSE.G | Wrist Joint Limit | Wrist axes reaches to its limit | Change wrist configuration to allow wrist axes away from its limit.
WEAV-015 | PAUSE.G | Wrist axes 5 closes to zero | Joint 5 is too close to zero | Change wrist configuration to avoid singularity
WEAV-016 | PAUSE.G | Unknown wrist configuration error | Unknown wrist configuration error | Change wrist configuration
WEAV-017 | PAUSE.G | Run_ang exceeds tol_ang | The angles of Weaving direction away from its best direction is larger than allowed tol_ang | Change torch angle or increase the value of tol_ang
WEAV-018 | PAUSE.G | Invalid UTool | The current utool has null value | Use a valid utool
WEAV-019 | WARN | Total of phase is 0 | The total of phase is 0 | Set the value of total of phase
WEAV-020 | WARN | Component of all vectors are 0 | The component of all unit vectors is 0. | Set the value of component correctly.
WEAV-021 | WARN | Weave illegal elevation value | ELevation value invalid | Change elevation to be within limits
WEAV-022 | WARN | Weave illegal azimuth value | Azimuth value invalid | Change azimuth to be within limits
WEAV-023 | WARN | Weave illegal center rise value | Center rise value invalid | Change center rise to be within limits
WEAV-024 | WARN | Weave illegal radius value | Radius value invalid | Change radius to be within limits
WEAV-025 | WARN
WEAV-026 | WARN
WEAV-027 | WARN
WEAV-028 | WARN
WEAV-029 | WARN
WMAP-000 | WARN | unknown error (WM00) | An internal system error has occurred. | Cold start the controller.
WMAP-001 | STOP | Error allocating data | Not enough memory
WMAP-002 | STOP | HSDI system call error | Internal system error | Document the events that led to the error, and call your FANUC Robotics technical service representative.
WMAP-003 | WARN | Invalid $wmcfg setting: | Internal system error
WNDW-001 | WARN | Invalid screen name format | Format of screen name in DEF_SCREEN, ACT_SCREEN, or ATT_WINDOW_S call is invalid. | Screen names must be 1-4 alpla- characters Supply a valid screen name
WNDW-002 | WARN | Invalid window name format | Format of window name in ATT_WINDOW_D, ATT_WINDOW_S, or DET_WINDOW call or an OPEN statement is invalid. | Window names must be 1-4 alpla- characters Supply a valid window name
WNDW-003 | WARN | Invalid keybd. name format | Invalid display device name in DEF_SCREEN or ATT_WINDOW_D call | Use TP for teach pendand screen or CRT for KCL screen
WNDW-004 | WARN | Invalid disp dev name format | Invalid format of display device name in DEF_SCREEN or ATT_WINDOW_D call | Device names must be 1-4 alpla- characters Supply a valid device name
WNDW-005 | WARN | Bad number of rows | Invalid n_rows in DEF_WINDOW call | n_rows value must be 1 to 50 Correct the value
WNDW-006 | WARN | Bad number of cols | Invalid n_cols in DEF_WINDOW call | n_cols value must be 1 to 132 Correct the value
WNDW-007 | WARN | Bad row number | Invalid value of row parameter in ATT_WINDOW_S, AT_WINDOW_D, or SET_CURSOR call | For ATWINDOW_S or AT_WINDOW_D calls, row must be in the range 1-(display_device_size-window_size+1) Correct the row parameter value For SET_CURSOR calls, the value must be in the range 1-50
WNDW-008 | WARN | Bad col number | Invalid value of col parameter in ATT_WINDOW_S, AT_WINDOW_D, or SET_CURSOR call | For ATWINDOW_S or AT_WINDOW_D calls, col must be in the range 1-(display_device_size-window_size+1) Correct the col parameter value For SET_CURSOR calls, the value must be in the range 1-132
WNDW-011 | WARN | Unk. disp dev name | Unknown display device name in DEF_SCREEN or ATT_WINDOW_D call | Use TP for teach pendand screen or CRT for KCL screen
WNDW-012 | WARN | Unk k/b dev name | Keyboard device specified in a PUSH_KEY_RD or POP_KEY_RD call or OPEN statement is invalid | Use 'TP' for teach pendant keys or 'CRT' for KCL keyboard
WNDW-013 | WARN | Duplicate screen name | Screen name specified in DEF_SCREEN call is already defined | If the screen is a system-defined, it cannot be redefined. If the existing screen definition is not being changed, this may not be a problem. Otherwise, it may be necessary to cold-start the controller to delete the existing definition: 1. Turn off the robot. 2. On the teach pendant, press and hold the SHIFT and RESET keys. 3. While still pressing the SHIFT and RESET keys, turn on the robot.
WNDW-014 | WARN | Duplicate window name | Window name specified in DEF_WINDOW call is already defined | If the window is a system-defined window, it cannot be redefined. If the window is a system-defined, it cannot be redefined. If the existing window definition is not being changed, this may not be a problem. Otherwise, it may be necessary to cold-start the controller to delete the existing definition: 1. Turn off the robot. 2. On the teach pendant, press and hold the SHIFT and RESET keys. 3. While still pressing the SHIFT and RESET keys, turn on the robot.
WNDW-015 | WARN | Unknown screen name | The screen name specified in a ATT_WINDOW_S, DET_WINDOW, or ACT_WINDOW call is not defined | Use the name of a defined screen
WNDW-016 | WARN | Unknown window name | The window name specified in a ATT_WINDOW_S, ATT_WINDOW_D, or DET_WINDOW call or an OPEN statement is not defined | Use the name of a defined window
WNDW-017 | WARN | Window already attchd to scrn | The window name specified in a ATT_WINDOW_S, ATT_WINDOW_D is ready attached to the specified screen | If the present attach is acceptable, this may not be a problem. Otherwise it will be necessary to call DET_WINDOW
WNDW-018 | WARN | Invalid file name string | The file name in an OPEN statement begins WD: or KB: but is not a valid format. | The following forms are valid: WD:wnam KB:knam WD:wnam/knam KB:knam/wnam where wnam and knam are 1-4 alpha-numberic characters Correct the format of the file name
WNDW-019 | WARN | Write to file w/o window | A write was issued to a file opened to a keyboard (KB:knam), but not a window | Either change the OPEN to specify a window or do not WRITE to the file
WNDW-020 | WARN | Bad buffer length on read | The buffer_size parameter in a INI_DYN_DISI INI_DYN_DISR, INI_DYN_DISS or READ_KB call is invalid | Specify a value in the range 10-128 for INI_DYN_DISx calls; for READ_KB calls, specify a range of 1-128, unless the accept mask is zero, when a buffer_size value of zero is permitted.
WNDW-021 | WARN | Invalid timeout value | The time_out value in a READ_KB call is Invalid | The value must be less than 65535000. Use a valid value
WNDW-022 | WARN | Zero term char mask in read | The terminate character mask in a keyboard read is zero. | Use a non-zero value for the terminate character mask
WNDW-023 | WARN | Initial data too long | The init_data value is longer than the buffer size parameter | Either increase the value of buffer_size or specify a shorter string for init_value
WNDW-024 | WARN | Attempt to read with no kb | A READ_KB call or READ statement was executed on a file that was OPENed to a window but not a keyboard | Either modify the OPEN FILE statement to specify a keyboard or do not use the file in a READ_KB call or READ statement
WNDW-025 | WARN | Echo window for read not act | A READ_KB call was executed where the specified file is opened to a window that is not attached to the active screen and the terminate mask included the no_window bit | This may be a normal result if the user intended READ_KB requests to fail if the required window is not displayed. Otherwise, either modify the terminate mask or use ATT_WINDOW_D or ATT_WINDOW_S to attach the required window.
WNDW-026 | WARN | Read for same keys/kbd active | A READ_KB call was executed where the the keyboard for the specified file currently has another READ_KB call or READ statement that accepts some of the same classes of keys and the terminate mask included the kbd_busy bit | This may be a normal result if the user intended READ_KB requests to fail if the Keyboard is in use. Otherwise, modify the terminate mask, modify the accept mask of this or the conlicting read, or use a PUSH_KEY_RD call to suspend conficting reads
WNDW-027 | WARN | Too many pushes active | The maximum depth of key read PUSH operations has been exceeded. | Check for situations in which a PUSH_KEY may be executed and no POP_KEY is exected.
WNDW-028 | WARN | Mis-match on push/pop seq | This indicates that the pop_index specified in a POP_KEY_RD call is not the expected value, indicating that call are being made out of order. | Check the logic in use of PUSH_KEY_RD and POP_KEY_RD to ensure that the pop_index values are being suplied in the correct order. If more than one task is issuing PUSH_KEY_RD and POP_KEY_RD calls, extra care is required
WNDW-030 | WARN | Invalid time | The interval parameter in a INI_DYN_DISI, INI_DYN_DISR, or INI_DYN_DISS call is invalid | This must be in the range 1-32767 (ms)
WNDW-032 | WARN | No match on var disp cncl | There is no currently active dynamic display for variable and window specified in a CNC_DYN_DISI, CNC_DYN_DISR, or CNC_DYN_DISS call. | Check the variable and window names. Also check logic to see that dynamic display had been started and not already cancelled.
WNDW-033 | WARN | Field width invalid | The field_width parameter in a call to one of the INI_DYN_DIS builtin routines is invalid. | Value must be in the range of 0-255
WNDW-051 | SYSTEM | unexpected packet returned
WNDW-052 | WARN | no memory for packet
WNDW-053 | WARN | post request failed
WNDW-054 | WARN | no reply received from WIOM
WNDW-055 | WARN | packet delete failed
WNDW-056 | WARN | bad keyboard type code
WNDW-057 | WARN | duplicate disp dev name
WNDW-058 | WARN | disp port name in use
WNDW-059 | WARN | dup. k/b dev name
WNDW-060 | WARN | k/b port in use
WNDW-061 | SYSTEM | no memory for allocation
WNDW-062 | SYSTEM | invalid request code
WNDW-063 | WARN | invalid initialization level
WNDW-064 | WARN | no screen active on device
WNDW-065 | WARN | window not attached to screen | The window specified in a DET_WINDOW call is not attached to the specified screen. | This is only a warning. It can be ignored or avoided by not detaching windows that are not attached.
WNDW-066 | SYSTEM | no update task id's available
WNDW-067 | WARN | invalid number of recall bfrs
WNDW-068 | WARN | channel not open
WNDW-069 | SYSTEM | error disposing recall bfr
WNDW-070 | SYSTEM | error disposing CDB
WNDW-071 | WARN | invalid port name in dfdd
WNDW-072 | WARN | invalid mode
WNDW-073 | WARN | invalid char size
WNDW-074 | SYSTEM | make messenger call failed
WNDW-075 | WARN | second init request
WNDW-076 | WARN | init request not rcvd
WNDW-077 | WARN | timeout waiting for wrt pkt
WNDW-078 | WARN | DDB_p not found in delete
WNDW-079 | WARN | Bad display type code
WNDW-080 | WARN | Invalid device lun
WNDW-081 | WARN | specified dev is already disc
WNDW-082 | WARN | specified dev is not disc
XMLF-001 | WARN | Tag too long | The XML tag string is too long. | The XML tag limit is a maximum of 32 characters.
XMLF-002 | WARN | Attribute too long | The attribute data is too long. | Limit the length of the attribute data to 64 characters. If a very long attribute string is required use it as the body of the XML for example: This is a string longer than 64 characters. In fact it could be many pages of text There is no limit to the length of the data in this case. A KAREL program can retreive the data 127 characters at a time from the XML data as the string. Refer to the KAREL Reference manual examples for more information.
XMLF-003 | WARN | Invalid use of / character | In general the \ character cannot be used in a tag name. This is a special character. | Do not use \ in tag (or attribute) names. For example, is valid. However, is not.
XMLF-004 | WARN | Invalid character in tag | Tag names cannot contain special characters such as &<>\ or ". | Do not use special characters in tag names.
XMLF-005 | WARN | No value for attribute | There is no value string for an attribute. This error occurs if the attribute is not like the follwing example: name = "value" | Make sure all attributes are of the form name = "value".
XMLF-006 | WARN | End tag with no matching start | An end tag was found with no matching start tag. | Start tags and end tags must alway balance. That is, for every start tag there must be an end tag or .
XMLF-007 | WARN | Invalid character in attribute | An attribute contains an invalid character. Attributes cannot contain the characters <>\"/ | Change the attribute. For example, is valid. However, is not.
XMLF-008 | WARN | Cannot find file | The specified file does not exist. | Make sure the file you are trying to access exists on the device you are specifying.
XMLF-009 | WARN | Tag nesting level too deep | The nesting of tags is limited to 32 levels deep. This error indicates that you have more than 32 tags within tags. | Reformulate your XML file to reduce the complexity. Make sure that the file can be edited by a standard PC XML editor.
XMLF-010 | WARN | Error in comment | The XML source has a badly formed comment. | Follow the rules for XML comment delimeters. This means that the comment must begin with .
XMLF-011 | WARN | Unknown character &xxx; | The & is used to denote special characters. Only &, , and " are supported as special characters. | If the character is not supported as a special character, you can use the character directly.
XMLF-012 | WARN | Tag not found | This is returned by the remove tag builtin xml_remtag in the case that the tag was not previsouly registered. | Register the tags before you remove them.
XMLF-013 | WARN | Unexpected end of file | The XML file ended before the starting tag was closed. | Make sure that the last tag in the file closes the first tag in the file.
XMLF-014 | WARN | Scan limit exceeded | The KAREL builtin xml_scan returned becuase it had scanned as many lines as possible in the time slot. | Recall the builtin xml_scan to scan more lines.
XMLF-015 | WARN | Function code return | This is returned by the KAREL builtin xml_scan when a registered tag has been found. | This indicates that the builtin should process the returned tag.
XMLF-016 | WARN | Tag %s %s | The iPendant detected a problem with an XML tag. Most likely an unknown or misspelled tag was used. | Correct the XML content, and retry the operation.
XMLF-017 | WARN | Attr %s %s | The iPendant detected a problem with an ATTRIBUTE / VALUE pair in the XML content. | Correct the XML content, and retry the operation.
XMLF-018 | WARN | User func %s | The iPendant detected a syntax error in the XML content. | Correct the XML content, and retry the operation.
XMLF-019 |  | Too many attributes | There are too many ATTRIBUTE/VALUE pairs with the XML tag. | Reduce the number of ATTRIBUTE/VALUE pairs in the XML content and retry the operation.
HOST-028 |  |  | URL problem | None is required.